## template
Template - only for import | [19 empty] | MPP1 |  |  |  | MPP2 |  |  |  | MPP3 |  |  |  | MPP4 | [14 empty] | MPP1 | [7 empty] | MPP2 | [7 empty] | MPP3 | [7 empty] | MPP4
withe - unknonwn original data green - original data blue - analysis of green data | SPDU | APDU payload | Inverter Serialnumber | [9 empty] | value10_hex |  | value10_dec |  | value13_hex |  | value13_dec | value15_hex |  | value15_dec | binary17 | value18_hex |  | value18_dec | binary20 | value21_hex |  | value21_dec | binary23 | value24_hex |  | value24_dec | binary26 |  | value28_hex |  | value28_dec | Time_hex/s |  | Time_dec/s | Time_diff/s |  |  |  | ? | ? | Status? | E_hex/36kWh |  | E_dec/36kWh | E_diff/36kWh | E_diff/W | ? | ? | Status? | E_hex/36kWh |  | E_dec/36kWh | E_diff/36kWh | E_diff/W | ? | ? | Status? | E_hex/36kWh |  | E_dec/36kWh | E_diff/36kWh | E_diff/W | ? | ? | Status? | E_hex/36kWh |  | E_dec/36kWh | E_diff/36kWh | E_diff/W | [5 empty] | value60_hex |  | value60_dec
| no | length | 0 | 1 | 2 | 3 | 4 | 5 | 6 | 7 | 8 | 9 | 10 | 11 |  | 12 | 13 | 14 |  | 15 | 16 |  | 17 | 18 | 19 |  | 20 | 21 | 22 |  | 23 | 24 | 25 |  | 26 | 27 | 28 | 29 |  | 30 | 31 |  |  | 32 | 33 | 34 | 35 | 36 | 37 | 38 | 39 |  |  |  | 40 | 41 | 42 | 43 | 44 |  |  |  | 45 | 46 | 47 | 48 | 49 |  |  |  | 50 | 51 | 52 | 53 | 54 |  |  |  | 55 | 56 | 57 | 58 | 59 | 60 | 61 |  |  | 62 | 63 | 64 | 65 | 66 | 67 | 68 | 69 | 70 | 71 | 72 | 73 | 74 | 75 | 76 | 77 | 78 | 79 | 80 | 81 | 82 | 83 | 84 | 85 | 86 | 87 | 88 | 89 | 90 | 91 | 92 | 93
QS1_2020_12_11_a | 35 | 94 | 80 | 10 | 0 | 5 | 71 | 40 | fb | fb | 51 | b1 | 3 | be | 958 | 0f | 40 | 35 | 16437 | 0 | 14 | 20 | 11 | 6f | 10 | 28432 | 21 | 6f | 32 | 28466 | 11 | 6f | 11 | 28433 | 70 | 29 | 4 | c9 | 1225 | 1c | ad | 7341 |  | 0 | 0 | 0 | 8 | 0 | 0 | 1 | 12 | 274 |  |  | 1d | 23 | 0 | 18 | 89 | 6281 |  |  | 73 | a9 | 0 | 26 | 8c | 9868 |  |  | 33 | 36 | 0 | 29 | fe | 10750 |  |  | 4c | 3 | 1f | 0 | 3 | 5 | 57 | 1367 | 197975 | 0 | 0 | 0 | 0 | 0 | 0 | 0 | 0 | 0 | 0 | 0 | 0 | 0 | 0 | 0 | 0 | 0 | 0 | 0 | 0 | 0 | 0 | 0 | 0 | 0 | 0 | c5 | 68 | 0 | 0 | fe | fe
QS1_2020_12_11_a | 77 | 94 | 80 | 10 | 0 | 5 | 71 | 40 | fb | fb | 51 | b1 | 3 | c2 | 962 | 0f | 43 | 1d | 17181 | 0 | 3 | 3 | 21 | 6e | 0 | 28160 | 1 | 6e | 39 | 28217 | c1 | 6d | 11 | 27921 | 40 | 29 | 4 | c8 | 1224 | 1d | d9 | 7641 | 300 | 0 | 0 | 0 | 8 | 0 | 0 | 1 | 26 | 294 | 20 | 0.55556 | 6 | 5b | 0 | 26 | 78 | 9848 | 3567 | 99.0833 | 9 | 86 | 0 | 31 | e0 | 12768 | 2900 | 80.5556 | 7a | 94 | 0 | 35 | 7d | 13693 | 2943 | 81.75 | 5 | 14 | 1f | 0 | 3 | 5 | 54 | 1364 | 197972 | 0 | 0 | 0 | 0 | 0 | 0 | 0 | 0 | 0 | 0 | 0 | 0 | 0 | 0 | 0 | 0 | 0 | 0 | 0 | 0 | 0 | 0 | 0 | 0 | 0 | 0 | c5 | 68 | 0 | 0 | fe | fe
QS1_2020_12_11_a | 120 | 94 | 80 | 10 | 0 | 5 | 71 | 40 | fb | fb | 51 | b1 | 3 | c3 | 963 | 0f | 42 | 5b | 16987 | 0 | 68 | 104 | 10 | 6b | 68 | 27496 | 30 | 6a | 77 | 27255 | 80 | 6a | 9 | 27145 | 90 | 29 | 4 | ca | 1226 | 1f | 5 | 7941 | 300 | 0 | 0 | 0 | 8 | 0 | 0 | 1 | 3b | 315 | 21 | 0.58333 | a1 | d5 | 0 | 2d | 2a | 11562 | 1714 | 47.6111 | 48 | e9 | 0 | 37 | 26 | 14118 | 1350 | 37.5 | 62 | 8a | 0 | 3b | 0f | 15119 | 1426 | 39.6111 | 87 | ac | 1f | 0 | 3 | 5 | 53 | 1363 | 197971 | 0 | 0 | 0 | 0 | 0 | 0 | 0 | 0 | 0 | 0 | 0 | 0 | 0 | 0 | 0 | 0 | 0 | 0 | 0 | 0 | 0 | 0 | 0 | 0 | 0 | 0 | c5 | 68 | 0 | 0 | fe | fe
QS1_2020_12_11_a | 162 | 94 | 80 | 10 | 0 | 5 | 71 | 40 | fb | fb | 51 | b1 | 3 | c1 | 961 | 0f | 44 | 40 | 17472 | 0 | 3c | 60 | 0 | 66 | 37 | 26167 | a0 | 65 | 30 | 25904 | b0 | 63 | 7 | 25351 | f0 | 1f | 4 | c8 | 1224 | 20 | 32 | 8242 | 301 | 0 | 0 | 0 | 28 | 0 | 0 | 1 | 4b | 331 | 16 | 0.44444 | c1 | 2 | 0 | 2e | fb | 12027 | 465 | 12.9167 | 24 | 35 | 0 | 39 | 4 | 14596 | 478 | 13.2778 | ab | 3b | 0 | 3d | 2 | 15618 | 499 | 13.8611 | 1d | 7d | 1f | 0 | 3 | 5 | 56 | 1366 | 197974 | 0 | 0 | 0 | 0 | 0 | 0 | 0 | 0 | 0 | 0 | 0 | 0 | 0 | 0 | 0 | 0 | 0 | 0 | 0 | 0 | 0 | 0 | 0 | 0 | 0 | 0 | c5 | 68 | 0 | 0 | fe | fe
QS1_2020_12_11_a | 206 | 94 | 80 | 10 | 0 | 5 | 71 | 40 | fb | fb | 51 | b1 | 3 | c1 | 961 | 0f | 41 | bb | 16827 | 0 | 14 | 20 | 60 | 78 | 13 | 30739 | 20 | 78 | 4 | 30724 | 60 | 78 | 1 | 30721 | 30 | 0 | 4 | c3 | 1219 | 21 | 5d | 8541 | 299 | 0 | 0 | 0 | a8 | 0 | 0 | 1 | 53 | 339 | 8 | 0.22222 | 54 | 3c | 0 | 2f | 87 | 12167 | 140 | 3.8889 | 4e | a8 | 0 | 3a | 0f | 14863 | 267 | 7.4167 | e0 | ca | 0 | 3e | 27 | 15911 | 293 | 8.1389 | 51 | 88 | 1f | 0 | 3 | 5 | 51 | 1361 | 197969 | 0 | 0 | 0 | 0 | 0 | 0 | 0 | 0 | 0 | 0 | 0 | 0 | 0 | 0 | 0 | 0 | 0 | 0 | 0 | 0 | 0 | 0 | 0 | 0 | 0 | 0 | c5 | 68 | 0 | 0 | fe | fe
QS1_2020_12_11_a | 248 | 94 | 80 | 10 | 0 | 5 | 71 | 40 | fb | fb | 51 | b1 | 3 | c0 | 960 | 0f | 45 | 2a | 17706 | 0 | 0d | 13 | 1 | 6f | 0a | 28426 | e1 | 6e | 4 | 28164 | b1 | 6e | 11 | 28177 | 40 | 0b | 4 | c8 | 1224 | 22 | 89 | 8841 | 300 | 0 | 0 | 0 | 8 | 0 | 0 | 1 | 67 | 359 | 20 | 0.55556 | 0e | 0d | 0 | 34 | 0 | 13312 | 1145 | 31.8056 | a7 | 5d | 0 | 3e | ec | 16108 | 1245 | 34.5833 | 75 | bb | 0 | 43 | 10 | 17168 | 1257 | 34.9167 | e2 | 43 | 1f | 0 | 3 | 5 | 52 | 1362 | 197970 | 0 | 0 | 0 | 0 | 0 | 0 | 0 | 0 | 0 | 0 | 0 | 0 | 0 | 0 | 0 | 0 | 0 | 0 | 0 | 0 | 0 | 0 | 0 | 0 | 0 | 0 | c5 | 68 | 0 | 0 | fe | fe
QS1_2020_12_11_a | 287 | 94 | 80 | 10 | 0 | 5 | 71 | 40 | fb | fb | 51 | b1 | 3 | c2 | 962 | 0f | 42 | 85 | 17029 | 0 | b1 | 177 | 20 | 6d | af | 28079 | 70 | 6d | b7 | 28087 | 10 | 6d | 0d | 27917 | 10 | 0f | 4 | bf | 1215 | 23 | b6 | 9142 | 301 | 0 | 0 | 0 | 8 | 0 | 0 | 1 | 78 | 376 | 17 | 0.47222 | ca | 5 | 0 | 3c | 42 | 15426 | 2114 | 58.7222 | 45 | 6e | 0 | 46 | e9 | 18153 | 2045 | 56.8056 | 91 | a2 | 0 | 4b | 24 | 19236 | 2068 | 57.4444 | ba | 94 | 1f | 0 | 3 | 5 | 54 | 1364 | 197972 | 0 | 0 | 0 | 0 | 0 | 0 | 0 | 0 | 0 | 0 | 0 | 0 | 0 | 0 | 0 | 0 | 0 | 0 | 0 | 0 | 0 | 0 | 0 | 0 | 0 | 0 | c5 | 68 | 0 | 0 | fe | fe
QS1_2020_12_11_a | 329 | 94 | 80 | 10 | 0 | 5 | 71 | 40 | fb | fb | 51 | b1 | 3 | c2 | 962 | 0f | 3f | d4 | 16340 | 0 | 86 | 134 | 90 | 6b | 82 | 27522 | b0 | 6c | 76 | 27766 | 80 | 6a | 9 | 27145 | 80 | 2f | 4 | c4 | 1220 | 24 | e1 | 9441 | 299 | 0 | 0 | 0 | 8 | 0 | 0 | 1 | 93 | 403 | 27 | 0.75 | 11 | 20 | 0 | 40 | 88 | 16520 | 1094 | 30.3889 | a2 | 60 | 0 | 4b | 7f | 19327 | 1174 | 32.6111 | cd | 7f | 0 | 4f | ce | 20430 | 1194 | 33.1667 | 77 | 35 | 1f | 0 | 3 | 5 | 53 | 1363 | 197971 | 0 | 0 | 0 | 0 | 0 | 0 | 0 | 0 | 0 | 0 | 0 | 0 | 0 | 0 | 0 | 0 | 0 | 0 | 0 | 0 | 0 | 0 | 0 | 0 | 0 | 0 | c5 | 68 | 0 | 0 | fe | fe
QS1_2020_12_11_a | 371 | 94 | 80 | 10 | 0 | 5 | 71 | 40 | fb | fb | 51 | b1 | 3 | c2 | 962 | 0f | 41 | 4 | 16644 | 0 | 93 | 147 | 70 | 6b | 91 | 27537 | c0 | 6b | 76 | 27510 | b0 | 6a | 9 | 27145 | a0 | 29 | 4 | c2 | 1218 | 26 | 0d | 9741 | 300 | 0 | 0 | 0 | 8 | 0 | 0 | 1 | ad | 429 | 26 | 0.72222 | 78 | 0f | 0 | 44 | 47 | 17479 | 959 | 26.6389 | c3 | 18 | 0 | 4f | dc | 20444 | 1117 | 31.0278 | 13 | df | 0 | 54 | 33 | 21555 | 1125 | 31.25 | a2 | 9b | 1f | 0 | 3 | 5 | 54 | 1364 | 197972 | 0 | 0 | 0 | 0 | 0 | 0 | 0 | 0 | 0 | 0 | 0 | 0 | 0 | 0 | 0 | 0 | 0 | 0 | 0 | 0 | 0 | 0 | 0 | 0 | 0 | 0 | c5 | 68 | 0 | 0 | fe | fe
QS1_2020_12_11_a | 414 | 94 | 80 | 10 | 0 | 5 | 71 | 40 | fb | fb | 51 | b1 | 3 | c3 | 963 | 0f | 43 | 5a | 17242 | 0 | 95 | 149 | 10 | 64 | ad | 25773 | 0 | 6c | 8c | 27788 | 30 | 6b | 9 | 27401 | 80 | 1a | 4 | c3 | 1219 | 27 | 39 | 10041 | 300 | 0 | 0 | 0 | 8 | 0 | 0 | 1 | c4 | 452 | 23 | 0.63889 | 76 | 25 | 0 | 48 | 35 | 18485 | 1006 | 27.9444 | 70 | 42 | 0 | 54 | bb | 21691 | 1247 | 34.6389 | 65 | fb | 0 | 58 | 47 | 22599 | 1044 | 29 | 77 | e8 | 1f | 0 | 3 | 5 | 54 | 1364 | 197972 | 0 | 0 | 0 | 0 | 0 | 0 | 0 | 0 | 0 | 0 | 0 | 0 | 0 | 0 | 0 | 0 | 0 | 0 | 0 | 0 | 0 | 0 | 0 | 0 | 0 | 0 | c5 | 68 | 0 | 0 | fe | fe
QS1_2020_12_11_a | 457 | 94 | 80 | 10 | 0 | 5 | 71 | 40 | fb | fb | 51 | b1 | 3 | c3 | 963 | 0f | 44 | bf | 17599 | 0 | c2 | 194 | a0 | 6d | c1 | 28097 | 60 | 6d | b3 | 28083 | 60 | 6b | 0c | 27404 | 10 | 20 | 4 | c5 | 1221 | 28 | 65 | 10341 | 300 | 0 | 0 | 0 | 8 | 0 | 0 | 1 | dd | 477 | 25 | 0.69444 | 30 | 8d | 0 | 4d | 80 | 19840 | 1355 | 37.6389 | 0e | a0 | 0 | 5a | d3 | 23251 | 1560 | 43.3333 | a3 | cf | 0 | 5d | ed | 24045 | 1446 | 40.1667 | 2a | 46 | 1f | 0 | 3 | 5 | 52 | 1362 | 197970 | 0 | 0 | 0 | 0 | 0 | 0 | 0 | 0 | 0 | 0 | 0 | 0 | 0 | 0 | 0 | 0 | 0 | 0 | 0 | 0 | 0 | 0 | 0 | 0 | 0 | 0 | c5 | 68 | 0 | 0 | fe | fe
QS1_2020_12_11_a | 499 | 94 | 80 | 10 | 0 | 5 | 71 | 40 | fb | fb | 51 | b1 | 3 | c3 | 963 | 0f | 45 | 7e | 17790 | 0 | b0 | 176 | 90 | 6d | af | 28079 | 80 | 6d | 97 | 28055 | 50 | 6b | 0b | 27403 | 90 | 17 | 4 | c1 | 1217 | 29 | 91 | 10641 | 300 | 0 | 0 | 0 | 8 | 0 | 0 | 1 | f3 | 499 | 22 | 0.61111 | ee | 3f | 0 | 52 | 4d | 21069 | 1229 | 34.1389 | 7 | 1f | 0 | 60 | 63 | 24675 | 1424 | 39.5556 | dc | 2b | 0 | 63 | 89 | 25481 | 1436 | 39.8889 | dc | 6c | 1f | 0 | 3 | 5 | 53 | 1363 | 197971 | 0 | 0 | 0 | 0 | 0 | 0 | 0 | 0 | 0 | 0 | 0 | 0 | 0 | 0 | 0 | 0 | 0 | 0 | 0 | 0 | 0 | 0 | 0 | 0 | 0 | 0 | c5 | 68 | 0 | 0 | fe | fe
QS1_2020_12_11_a | 541 | 94 | 80 | 10 | 0 | 5 | 71 | 40 | fb | fb | 51 | b1 | 3 | c3 | 963 | 0f | 43 | a9 | 17321 | 0 | ce | 206 | d0 | 6d | cc | 28108 | c0 | 6d | ac | 28076 | 80 | 6b | 0c | 27404 | 90 | 11 | 4 | c7 | 1223 | 2a | be | 10942 | 301 | 0 | 0 | 0 | 8 | 0 | 0 | 2 | 4 | 516 | 17 | 0.47222 | 10 | 0a | 0 | 57 | 67 | 22375 | 1306 | 36.2778 | 89 | 76 | 0 | 66 | 79 | 26233 | 1558 | 43.2778 | 77 | 1c | 0 | 69 | af | 27055 | 1574 | 43.7222 | 1c | 95 | 1f | 0 | 3 | 5 | 53 | 1363 | 197971 | 0 | 0 | 0 | 0 | 0 | 0 | 0 | 0 | 0 | 0 | 0 | 0 | 0 | 0 | 0 | 0 | 0 | 0 | 0 | 0 | 0 | 0 | 0 | 0 | 0 | 0 | c5 | 68 | 0 | 0 | fe | fe
QS1_2020_12_11_a | 583 | 94 | 80 | 10 | 0 | 5 | 71 | 40 | fb | fb | 51 | b1 | 3 | c4 | 964 | 0f | 41 | 11 | 16657 | 0 | 0b | 11 | c1 | 6e | 0a | 28170 | 91 | 6e | d7 | 28375 | f0 | 6c | 10 | 27664 | e0 | 9 | 4 | c3 | 1219 | 2b | e9 | 11241 | 299 | 0 | 0 | 0 | 8 | 0 | 0 | 2 | 20 | 544 | 28 | 0.77778 | 0a | 0 | 0 | 5d | 48 | 23880 | 1505 | 41.8056 | 52 | 9e | 0 | 6d | c4 | 28100 | 1867 | 51.8611 | 23 | 4f | 0 | 71 | 0a | 28938 | 1883 | 52.3056 | 15 | 1c | 1f | 0 | 3 | 5 | 53 | 1363 | 197971 | 0 | 0 | 0 | 0 | 0 | 0 | 0 | 0 | 0 | 0 | 0 | 0 | 0 | 0 | 0 | 0 | 0 | 0 | 0 | 0 | 0 | 0 | 0 | 0 | 0 | 0 | c5 | 68 | 0 | 0 | fe | fe
QS1_2020_12_11_a | 625 | 94 | 80 | 10 | 0 | 5 | 71 | 40 | fb | fb | 51 | b1 | 3 | c4 | 964 | 0f | 41 | c8 | 16840 | 0 | 27 | 39 | 1 | 6f | 25 | 28453 | b1 | 6e | e9 | 28393 | 60 | 6e | 10 | 28176 | c0 | 7 | 4 | c0 | 1216 | 2d | 15 | 11541 | 300 | 0 | 0 | 0 | 8 | 0 | 0 | 2 | 2b | 555 | 11 | 0.30556 | 79 | 8 | 0 | 64 | 89 | 25737 | 1857 | 51.5833 | 4 | 2d | 0 | 76 | dc | 30428 | 2328 | 64.6667 | 43 | 6b | 0 | 7a | 36 | 31286 | 2348 | 65.2222 | 7d | c2 | 1f | 0 | 3 | 5 | 55 | 1365 | 197973 | 0 | 0 | 0 | 0 | 0 | 0 | 0 | 0 | 0 | 0 | 0 | 0 | 0 | 0 | 0 | 0 | 0 | 0 | 0 | 0 | 0 | 0 | 0 | 0 | 0 | 0 | c5 | 68 | 0 | 0 | fe | fe
QS1_2020_12_11_a | 667 | 94 | 80 | 10 | 0 | 5 | 71 | 40 | fb | fb | 51 | b1 | 3 | c5 | 965 | 0f | 43 | 9 | 17161 | 0 | 28 | 40 | 91 | 6e | 27 | 28199 | a1 | 6e | f1 | 28401 | 30 | 6d | 0f | 27919 | 40 | 8 | 4 | bf | 1215 | 2e | 42 | 11842 | 301 | 0 | 0 | 0 | 8 | 0 | 0 | 2 | 36 | 566 | 11 | 0.30556 | 76 | 94 | 0 | 6c | 0e | 27662 | 1925 | 53.4722 | 16 | 1f | 0 | 80 | 45 | 32837 | 2409 | 66.9167 | 65 | d7 | 0 | 83 | b2 | 33714 | 2428 | 67.4444 | 14 | 0c | 1f | 0 | 3 | 5 | 54 | 1364 | 197972 | 0 | 0 | 0 | 0 | 0 | 0 | 0 | 0 | 0 | 0 | 0 | 0 | 0 | 0 | 0 | 0 | 0 | 0 | 0 | 0 | 0 | 0 | 0 | 0 | 0 | 0 | c5 | 68 | 0 | 0 | fe | fe
QS1_2020_12_11_a | 709 | 94 | 80 | 10 | 0 | 5 | 71 | 40 | fb | fb | 51 | b1 | 3 | c6 | 966 | 0f | 43 | 9b | 17307 | 0 | 6 | 6 | 11 | 6e | 4 | 28164 | 21 | 6e | da | 28378 | 60 | 6e | 10 | 28176 | e0 | 9 | 4 | c3 | 1219 | 2f | 6d | 12141 | 299 | 0 | 0 | 0 | 8 | 0 | 0 | 2 | 43 | 579 | 13 | 0.36111 | b2 | d5 | 0 | 73 | b4 | 29620 | 1958 | 54.3889 | f4 | 4e | 0 | 89 | 85 | 35205 | 2368 | 65.7778 | 9 | 47 | 0 | 8d | 2 | 36098 | 2384 | 66.2222 | 86 | d2 | 1f | 0 | 3 | 5 | 56 | 1366 | 197974 | 0 | 0 | 0 | 0 | 0 | 0 | 0 | 0 | 0 | 0 | 0 | 0 | 0 | 0 | 0 | 0 | 0 | 0 | 0 | 0 | 0 | 0 | 0 | 0 | 0 | 0 | c5 | 68 | 0 | 0 | fe | fe
QS1_2020_12_11_a | 750 | 94 | 80 | 10 | 0 | 5 | 71 | 40 | fb | fb | 51 | b1 | 3 | c7 | 967 | 0f | 41 | 38 | 16696 | 0 | 31 | 49 | 51 | 6e | 2f | 28207 | 41 | 6e | fc | 28412 | 20 | 6e | 10 | 28176 | b0 | 0b | 4 | c6 | 1222 | 30 | 99 | 12441 | 300 | 0 | 0 | 0 | 8 | 0 | 0 | 2 | 51 | 593 | 14 | 0.38889 | 5c | dd | 0 | 7b | 86 | 31622 | 2002 | 55.6111 | e5 | e4 | 0 | 92 | ad | 37549 | 2344 | 65.1111 | 2a | e4 | 0 | 96 | 3d | 38461 | 2363 | 65.6389 | 1b | be | 1f | 0 | 3 | 5 | 54 | 1364 | 197972 | 0 | 0 | 0 | 0 | 0 | 0 | 0 | 0 | 0 | 0 | 0 | 0 | 0 | 0 | 0 | 0 | 0 | 0 | 0 | 0 | 0 | 0 | 0 | 0 | 0 | 0 | c5 | 68 | 0 | 0 | fe | fe
x | x | x | x | x | x | x | x | x | x | x | x | x | x | x | x | x | x | x |  | x | x |  | x | x | x |  | x | x | x |  | x | x | x |  | x | x | x | x | x | x | x |  |  | x | x | x | x | x | x | x | x |  |  |  | x | x | x | x | x |  |  |  | x | x | x | x | x |  |  |  | x | x | x | x | x |  |  |  | x | x | x | x | x | x | x | bar: 62 to 93

## QS1_2020_12_03_a
[43 empty] | MPP1 | [7 empty] | MPP2 | [7 empty] | MPP3 | [7 empty] | MPP4
| SPDU | APDU payload | Inverter Serialnumber | [9 empty] | value10_hex |  | value10_dec | [17 empty] | value28_hex |  | value28_dec | Time_hex/s |  | Time_dec/s | Time_diff/s |  |  |  | ? | ? | Status? | E_hex/36kWh |  | E_dec/36kWh | E_diff/36kWh | E_diff/W | ? | ? | Status? | E_hex/36kWh |  | E_dec/36kWh | E_diff/36kWh | E_diff/W | ? | ? | Status? | E_hex/36kWh |  | E_dec/36kWh | E_diff/36kWh | E_diff/W | ? | ? | Status? | E_hex/36kWh |  | E_dec/36kWh | E_diff/36kWh | E_diff/W | [5 empty] | value60_hex |  | value60_dec
| no | length | 0 | 1 | 2 | 3 | 4 | 5 | 6 | 7 | 8 | 9 | 10 | 11 |  | 12 | 13 | 14 |  | 15 | 16 | 17 | 18 | 19 | 20 | 21 | 22 | 23 | 24 | 25 | 26 | 27 | 28 | 29 |  | 30 | 31 |  |  | 32 | 33 | 34 | 35 | 36 | 37 | 38 | 39 |  |  |  | 40 | 41 | 42 | 43 | 44 |  |  |  | 45 | 46 | 47 | 48 | 49 |  |  |  | 50 | 51 | 52 | 53 | 54 |  |  |  | 55 | 56 | 57 | 58 | 59 | 60 | 61 |  |  |  | 62 | 63 | 64 | 65 | 66 | 67 | 68 | 69 | 70 | 71 | 72 | 73 | 74 | 75 | 76 | 77 | 78 | 79 | 80 | 81 | 82 | 83 | 84 | 85 | 86 | 87 | 88 | 89 | 90 | 91 | 92 | 93
QS1_2020_12_03_a | 11 | 94 | 80 | 10 | 0 | 5 | 71 | 40 | fb | fb | 51 | b1 | 3 | a9 | 937 | 0f | 43 | c2 | 17346 | 0 | 15 | 60 | 54 | 15 | 40 | 54 | 2 | 50 | 54 | 1 | 30 | 0 | 4 | be | 1214 | 0 | 30 | 48 |  | 0 | 0 | 6 | a8 | 0 | 0 | 0 | 0 | 0 |  |  | 0 | e7 | 0 | 0 | 1 | 1 |  |  | f4 | 0e | 0 | 0 | 14 | 20 |  |  | 82 | 66 | 0 | 0 | 15 | 21 |  |  | 34 | dc | 1f | 0 | 3 | 0 | 10 | 16 |  | 196624 | 0 | 0 | 0 | 0 | 0 | 0 | 0 | 0 | 0 | 0 | 0 | 0 | 0 | 0 | 0 | 0 | 0 | 0 | 0 | 0 | 0 | 0 | 0 | 0 | 0 | 0 | c5 | 68 | 0 | 0 | fe | fe
QS1_2020_12_03_a | 64 | 94 | 80 | 10 | 0 | 5 | 71 | 40 | fb | fb | 51 | b1 | 3 | ab | 939 | 0f | 41 | 66 | 16742 | 0 | 15 | a0 | 64 | 14 | 80 | 64 | 2 | 80 | 64 | 1 | 30 | 0 | 4 | ba | 1210 | 1 | 5c | 348 | 300 | 0 | 0 | 2 | a8 | 0 | 0 | 0 | 0 | 0 | 0 | 0 | 6 | 63 | 0 | 0 | 0f | 15 | 14 | 0.38889 | a7 | ce | 0 | 0 | a3 | 163 | 143 | 3.9722 | aa | 8b | 0 | 0 | a7 | 167 | 146 | 4.0556 | a3 | 5b | 1f | 0 | 3 | 0 | 28 | 40 | 24 | 196648 | 0 | 0 | 0 | 0 | 0 | 0 | 0 | 0 | 0 | 0 | 0 | 0 | 0 | 0 | 0 | 0 | 0 | 0 | 0 | 0 | 0 | 0 | 0 | 0 | 0 | 0 | c5 | 68 | 0 | 0 | fe | fe
QS1_2020_12_03_a | 106 | 94 | 80 | 10 | 0 | 5 | 71 | 40 | fb | fb | 51 | b1 | 3 | ab | 939 | 0f | 42 | 92 | 17042 | 0 | 15 | 0 | 69 | 14 | d0 | 68 | 2 | d0 | 68 | 1 | 30 | 0 | 4 | b7 | 1207 | 2 | 87 | 647 | 299 | 0 | 0 | 0 | 8 | 0 | 0 | 0 | 0 | 0 | 0 | 0 | 0c | 6b | 0 | 0 | 1e | 30 | 15 | 0.41667 | 91 | dc | 0 | 1 | 3a | 314 | 151 | 4.1944 | 73 | ed | 0 | 1 | 45 | 325 | 158 | 4.3889 | 5b | f2 | 1f | 0 | 3 | 0 | 3b | 59 | 19 | 196667 | 0 | 0 | 0 | 0 | 0 | 0 | 0 | 0 | 0 | 0 | 0 | 0 | 0 | 0 | 0 | 0 | 0 | 0 | 0 | 0 | 0 | 0 | 0 | 0 | 0 | 0 | c5 | 68 | 0 | 0 | fe | fe
QS1_2020_12_03_a | 148 | 94 | 80 | 10 | 0 | 5 | 71 | 40 | fb | fb | 51 | b1 | 3 | ab | 939 | 0f | 3f | f8 | 16376 | 0 | 15 | 50 | 6c | 14 | 20 | 6c | 1 | 10 | 6c | 1 | 30 | 0 | 4 | b9 | 1209 | 3 | b3 | 947 | 300 | 0 | 0 | 0 | 8 | 0 | 0 | 0 | 0 | 0 | 0 | 0 | 13 | 1c | 0 | 0 | 2e | 46 | 16 | 0.44444 | 1c | 3b | 0 | 1 | da | 474 | 160 | 4.4444 | 3a | ea | 0 | 1 | ec | 492 | 167 | 4.6389 | 3f | 26 | 1f | 0 | 3 | 0 | 49 | 73 | 14 | 196681 | 0 | 0 | 0 | 0 | 0 | 0 | 0 | 0 | 0 | 0 | 0 | 0 | 0 | 0 | 0 | 0 | 0 | 0 | 0 | 0 | 0 | 0 | 0 | 0 | 0 | 0 | c5 | 68 | 0 | 0 | fe | fe
QS1_2020_12_03_a | 190 | 94 | 80 | 10 | 0 | 5 | 71 | 40 | fb | fb | 51 | b1 | 3 | ac | 940 | 0f | 43 | 8f | 17295 | 0 | 15 | 30 | 6e | 14 | f0 | 6d | 1 | f0 | 6d | 1 | 30 | 0 | 4 | b7 | 1207 | 4 | e0 | 1248 | 301 | 0 | 0 | 0 | 8 | 0 | 0 | 0 | 0 | 0 | 0 | 0 | 1a | 38 | 0 | 0 | 3d | 61 | 15 | 0.41667 | 45 | 38 | 0 | 2 | 7d | 637 | 163 | 4.5278 | a5 | 58 | 0 | 2 | 96 | 662 | 170 | 4.7222 | e7 | cf | 1f | 0 | 3 | 0 | 70 | 112 | 39 | 196720 | 0 | 0 | 0 | 0 | 0 | 0 | 0 | 0 | 0 | 0 | 0 | 0 | 0 | 0 | 0 | 0 | 0 | 0 | 0 | 0 | 0 | 0 | 0 | 0 | 0 | 0 | c5 | 68 | 0 | 0 | fe | fe
QS1_2020_12_03_a | 233 | 94 | 80 | 10 | 0 | 5 | 71 | 40 | fb | fb | 51 | b1 | 3 | ac | 940 | 0f | 42 | 8 | 16904 | 0 | 1b | 0 | 65 | 1a | 50 | 65 | 8 | e0 | 5b | 4 | 70 | 27 | 4 | b6 | 1206 | 6 | 0c | 1548 | 300 | 0 | 0 | 0 | 28 | 0 | 0 | 0 | 8 | 8 | 8 | 0.22222 | 60 | 2b | 0 | 0 | 64 | 100 | 39 | 1.0833 | 0b | 8d | 0 | 3 | 35 | 821 | 184 | 5.1111 | 41 | 9b | 0 | 3 | 57 | 855 | 193 | 5.3611 | 89 | a6 | 1f | 0 | 3 | 4 | 40 | 1088 | 976 | 197696 | 0 | 0 | 0 | 0 | 0 | 0 | 0 | 0 | 0 | 0 | 0 | 0 | 0 | 0 | 0 | 0 | 0 | 0 | 0 | 0 | 0 | 0 | 0 | 0 | 0 | 0 | c5 | 68 | 0 | 0 | fe | fe
QS1_2020_12_03_a | 275 | 94 | 80 | 10 | 0 | 5 | 71 | 40 | fb | fb | 51 | b1 | 3 | ac | 940 | 0f | 44 | 67 | 17511 | 0 | 1e | 30 | 65 | 1c | b0 | 64 | 0a | 40 | 5f | 5 | f0 | 29 | 4 | b6 | 1206 | 7 | 38 | 1848 | 300 | 0 | 0 | 0 | 28 | 0 | 0 | 0 | 17 | 23 | 15 | 0.41667 | f2 | 55 | 0 | 0 | a5 | 165 | 65 | 1.8056 | bf | 2f | 0 | 4 | 1 | 1025 | 204 | 5.6667 | 75 | 45 | 0 | 4 | 2d | 1069 | 214 | 5.9444 | 79 | 67 | 1f | 0 | 3 | 4 | 3f | 1087 | -1 | 197695 | 0 | 0 | 0 | 0 | 0 | 0 | 0 | 0 | 0 | 0 | 0 | 0 | 0 | 0 | 0 | 0 | 0 | 0 | 0 | 0 | 0 | 0 | 0 | 0 | 0 | 0 | c5 | 68 | 0 | 0 | fe | fe
QS1_2020_12_03_a | 317 | 94 | 80 | 10 | 0 | 5 | 71 | 40 | fb | fb | 51 | b1 | 3 | ad | 941 | 0f | 44 | 5d | 17501 | 0 | 16 | 20 | 72 | 15 | f0 | 71 | 1 | e0 | 71 | 1 | 30 | 0 | 4 | b9 | 1209 | 8 | 63 | 2147 | 299 | 0 | 0 | 0 | a8 | 0 | 0 | 0 | 24 | 36 | 13 | 0.36111 | 5 | 5b | 0 | 0 | e1 | 225 | 60 | 1.6667 | f1 | 2f | 0 | 4 | cb | 1227 | 202 | 5.6111 | d1 | cf | 0 | 5 | 0 | 1280 | 211 | 5.8611 | a2 | 27 | 1f | 0 | 3 | 4 | 40 | 1088 | 1 | 197696 | 0 | 0 | 0 | 0 | 0 | 0 | 0 | 0 | 0 | 0 | 0 | 0 | 0 | 0 | 0 | 0 | 0 | 0 | 0 | 0 | 0 | 0 | 0 | 0 | 0 | 0 | c5 | 68 | 0 | 0 | fe | fe
QS1_2020_12_03_a | 357 | 94 | 80 | 10 | 0 | 5 | 71 | 40 | fb | fb | 51 | b1 | 3 | ae | 942 | 0f | 44 | 33 | 17459 | 0 | 20 | 10 | 63 | 1f | 90 | 60 | 0c | 10 | 63 | 5 | d0 | 2e | 4 | ba | 1210 | 9 | 8f | 2447 | 300 | 0 | 0 | 0 | 88 | 0 | 0 | 0 | 30 | 48 | 12 | 0.33333 | 47 | 94 | 0 | 1 | 20 | 288 | 63 | 1.75 | 7f | 4c | 0 | 5 | 98 | 1432 | 205 | 5.6944 | b0 | d1 | 0 | 5 | d8 | 1496 | 216 | 6 | af | 76 | 1f | 0 | 3 | 4 | 44 | 1092 | 4 | 197700 | 0 | 0 | 0 | 0 | 0 | 0 | 0 | 0 | 0 | 0 | 0 | 0 | 0 | 0 | 0 | 0 | 0 | 0 | 0 | 0 | 0 | 0 | 0 | 0 | 0 | 0 | c5 | 68 | 0 | 0 | fe | fe
QS1_2020_12_03_a | 399 | 94 | 80 | 10 | 0 | 5 | 71 | 40 | fb | fb | 51 | b1 | 3 | ae | 942 | 0f | 41 | fe | 16894 | 0 | 22 | 70 | 64 | 22 | a0 | 66 | 0e | 20 | 60 | 5 | b0 | 2d | 4 | b5 | 1205 | 0a | bc | 2748 | 301 | 0 | 0 | 0 | 28 | 0 | 0 | 0 | 38 | 56 | 8 | 0.22222 | 96 | da | 0 | 1 | 4e | 334 | 46 | 1.2778 | e6 | 10 | 0 | 6 | 65 | 1637 | 205 | 5.6944 | 4e | 3f | 0 | 6 | ad | 1709 | 213 | 5.9167 | 4c | 42 | 1f | 0 | 3 | 4 | 79 | 1145 | 53 | 197753 | 0 | 0 | 0 | 0 | 0 | 0 | 0 | 0 | 0 | 0 | 0 | 0 | 0 | 0 | 0 | 0 | 0 | 0 | 0 | 0 | 0 | 0 | 0 | 0 | 0 | 0 | c5 | 68 | 0 | 0 | fe | fe
QS1_2020_12_03_a | 441 | 94 | 80 | 10 | 0 | 5 | 71 | 40 | fb | fb | 51 | b1 | 3 | af | 943 | 0f | 42 | cc | 17100 | 0 | 25 | 40 | 63 | 24 | 30 | 65 | 0f | 0 | 62 | 6 | e0 | 2f | 4 | b7 | 1207 | 0b | e8 | 3048 | 300 | 0 | 0 | 0 | 8 | 0 | 0 | 0 | 40 | 64 | 8 | 0.22222 | f1 | ae | 0 | 1 | 82 | 386 | 52 | 1.4444 | 2d | 31 | 0 | 7 | 34 | 1844 | 207 | 5.75 | e6 | a2 | 0 | 7 | 82 | 1922 | 213 | 5.9167 | 51 | 57 | 1f | 0 | 3 | 4 | c0 | 1216 | 71 | 197824 | 0 | 0 | 0 | 0 | 0 | 0 | 0 | 0 | 0 | 0 | 0 | 0 | 0 | 0 | 0 | 0 | 0 | 0 | 0 | 0 | 0 | 0 | 0 | 0 | 0 | 0 | c5 | 68 | 0 | 0 | fe | fe
QS1_2020_12_03_a | 483 | 94 | 80 | 10 | 0 | 5 | 71 | 40 | fb | fb | 51 | b1 | 3 | af | 943 | 0f | 42 | 72 | 17010 | 0 | 24 | 0 | 66 | 27 | c0 | 62 | 0f | 10 | 62 | 5 | e0 | 32 | 4 | c1 | 1217 | 0d | 13 | 3347 | 299 | 0 | 0 | 0 | 8 | 0 | 0 | 0 | 4e | 78 | 14 | 0.38889 | 3d | 2b | 0 | 1 | c8 | 456 | 70 | 1.9444 | 9d | 6a | 0 | 8 | 23 | 2083 | 239 | 6.6389 | 4d | 4a | 0 | 8 | 6f | 2159 | 237 | 6.5833 | a7 | 71 | 1f | 0 | 3 | 4 | ca | 1226 | 10 | 197834 | 0 | 0 | 0 | 0 | 0 | 0 | 0 | 0 | 0 | 0 | 0 | 0 | 0 | 0 | 0 | 0 | 0 | 0 | 0 | 0 | 0 | 0 | 0 | 0 | 0 | 0 | c5 | 68 | 0 | 0 | fe | fe
QS1_2020_12_03_a | 525 | 94 | 80 | 10 | 0 | 5 | 71 | 40 | fb | fb | 51 | b1 | 3 | af | 943 | 0f | 41 | 94 | 16788 | 0 | 24 | c0 | 64 | 26 | d0 | 63 | 0f | d0 | 63 | 5 | 40 | 36 | 4 | bc | 1212 | 0e | 40 | 3648 | 301 | 0 | 0 | 0 | 28 | 0 | 0 | 0 | 56 | 86 | 8 | 0.22222 | b4 | bf | 0 | 1 | fb | 507 | 51 | 1.4167 | 81 | af | 0 | 9 | 0 | 2304 | 221 | 6.1389 | 4c | e9 | 0 | 9 | 4c | 2380 | 221 | 6.1389 | 5c | 43 | 1f | 0 | 3 | 4 | c8 | 1224 | -2 | 197832 | 0 | 0 | 0 | 0 | 0 | 0 | 0 | 0 | 0 | 0 | 0 | 0 | 0 | 0 | 0 | 0 | 0 | 0 | 0 | 0 | 0 | 0 | 0 | 0 | 0 | 0 | c5 | 68 | 0 | 0 | fe | fe
QS1_2020_12_03_a | 567 | 94 | 80 | 10 | 0 | 5 | 71 | 40 | fb | fb | 51 | b1 | 3 | b0 | 944 | 0f | 3e | e1 | 16097 | 0 | 22 | 40 | 68 | 21 | 10 | 68 | 0d | c0 | 65 | 5 | 40 | 1f | 4 | ba | 1210 | 0f | 6b | 3947 | 299 | 0 | 0 | 2 | 8 | 0 | 0 | 0 | 63 | 99 | 13 | 0.36111 | cf | f2 | 0 | 2 | 41 | 577 | 70 | 1.9444 | 0a | bd | 0 | 9 | f4 | 2548 | 244 | 6.7778 | c3 | b0 | 0 | 0a | 34 | 2612 | 232 | 6.4444 | 42 | ba | 1f | 0 | 3 | 5 | 1d | 1309 | 85 | 197917 | 0 | 0 | 0 | 0 | 0 | 0 | 0 | 0 | 0 | 0 | 0 | 0 | 0 | 0 | 0 | 0 | 0 | 0 | 0 | 0 | 0 | 0 | 0 | 0 | 0 | 0 | c5 | 68 | 0 | 0 | fe | fe
QS1_2020_12_03_a | 609 | 94 | 80 | 10 | 0 | 5 | 71 | 40 | fb | fb | 51 | b1 | 3 | b0 | 944 | 0f | 45 | 6f | 17775 | 0 | 2a | f0 | 65 | 29 | 60 | 65 | 13 | e0 | 61 | 6 | 70 | 2b | 4 | b7 | 1207 | 10 | 98 | 4248 | 301 | 0 | 0 | 0 | 28 | 0 | 0 | 0 | 6c | 108 | 9 | 0.25 | 52 | 67 | 0 | 2 | 75 | 629 | 52 | 1.4444 | 88 | 42 | 0 | 0a | d2 | 2770 | 222 | 6.1667 | 38 | 4 | 0 | 0b | 16 | 2838 | 226 | 6.2778 | e0 | 12 | 1f | 0 | 3 | 5 | 30 | 1328 | 19 | 197936 | 0 | 0 | 0 | 0 | 0 | 0 | 0 | 0 | 0 | 0 | 0 | 0 | 0 | 0 | 0 | 0 | 0 | 0 | 0 | 0 | 0 | 0 | 0 | 0 | 0 | 0 | c5 | 68 | 0 | 0 | fe | fe
x | x | x | x | x | x | x | x | x | x | x | x | x | x | x | x | x | x | x |  | x | x | x | x | x | x | x | x | x | x | x | x | x | x | x | x | x | x |  |  | x | x | x | x | x | x | x | x |  |  |  | x | x | x | x | x |  |  |  | x | x | x | x | x |  |  |  | x | x | x | x | x |  |  |  | x | x | x | x | x | x | x | bar: 62 to 93

## QS1_2020_12_03_b
[42 empty] | MPP1 | [7 empty] | MPP2 | [7 empty] | MPP3 | [7 empty] | MPP4
| SPDU | APDU payload | Inverter Serialnumber | [9 empty] | value10_hex |  | value10_dec | [16 empty] | value28_hex |  | value28_dec | Time_hex/s |  | Time_dec/s | Time_diff/s |  |  |  | ? | ? | Status? | E_hex/36kWh |  | E_dec/36kWh | E_diff/36kWh | E_diff/W | ? | ? | Status? | E_hex/36kWh |  | E_dec/36kWh | E_diff/36kWh | E_diff/W | ? | ? | Status? | E_hex/36kWh |  | E_dec/36kWh | E_diff/36kWh | E_diff/W | ? | ? | Status? | E_hex/36kWh |  | E_dec/36kWh | E_diff/36kWh | E_diff/W | [5 empty] | value60_hex |  | value60_dec
| no | length | 0 | 1 | 2 | 3 | 4 | 5 | 6 | 7 | 8 | 9 | 10 | 11 |  | 12 | 13 | 14 | 15 | 16 | 17 | 18 | 19 | 20 | 21 | 22 | 23 | 24 | 25 | 26 | 27 | 28 | 29 |  | 30 | 31 |  |  | 32 | 33 | 34 | 35 | 36 | 37 | 38 | 39 |  |  |  | 40 | 41 | 42 | 43 | 44 |  |  |  | 45 | 46 | 47 | 48 | 49 |  |  |  | 50 | 51 | 52 | 53 | 54 |  |  |  | 55 | 56 | 57 | 58 | 59 | 60 | 61 |  |  | 62 | 63 | 64 | 65 | 66 | 67 | 68 | 69 | 70 | 71 | 72 | 73 | 74 | 75 | 76 | 77 | 78 | 79 | 80 | 81 | 82 | 83 | 84 | 85 | 86 | 87 | 88 | 89 | 90 | 91 | 92 | 93
QS1_2020_12_11_a | 35 | 94 | 80 | 10 | 0 | 5 | 71 | 40 | fb | fb | 51 | b1 | 3 | be | 958 | 0f | 40 | 35 | 0 | 14 | 11 | 6f | 10 | 21 | 6f | 32 | 11 | 6f | 11 | 70 | 29 | 4 | c9 | 1225 | 1c | ad | 7341 |  | 0 | 0 | 0 | 8 | 0 | 0 | 1 | 12 | 274 |  |  | 1d | 23 | 0 | 18 | 89 | 6281 |  |  | 73 | a9 | 0 | 26 | 8c | 9868 |  |  | 33 | 36 | 0 | 29 | fe | 10750 |  |  | 4c | 3 | 1f | 0 | 3 | 5 | 57 | 1367 | 197975 | 0 | 0 | 0 | 0 | 0 | 0 | 0 | 0 | 0 | 0 | 0 | 0 | 0 | 0 | 0 | 0 | 0 | 0 | 0 | 0 | 0 | 0 | 0 | 0 | 0 | 0 | c5 | 68 | 0 | 0 | fe | fe
QS1_2020_12_11_a | 77 | 94 | 80 | 10 | 0 | 5 | 71 | 40 | fb | fb | 51 | b1 | 3 | c2 | 962 | 0f | 43 | 1d | 0 | 3 | 21 | 6e | 0 | 1 | 6e | 39 | c1 | 6d | 11 | 40 | 29 | 4 | c8 | 1224 | 1d | d9 | 7641 | 300 | 0 | 0 | 0 | 8 | 0 | 0 | 1 | 26 | 294 | 20 | 0.55556 | 6 | 5b | 0 | 26 | 78 | 9848 | 3567 | 99.0833 | 9 | 86 | 0 | 31 | e0 | 12768 | 2900 | 80.5556 | 7a | 94 | 0 | 35 | 7d | 13693 | 2943 | 81.75 | 5 | 14 | 1f | 0 | 3 | 5 | 54 | 1364 | 197972 | 0 | 0 | 0 | 0 | 0 | 0 | 0 | 0 | 0 | 0 | 0 | 0 | 0 | 0 | 0 | 0 | 0 | 0 | 0 | 0 | 0 | 0 | 0 | 0 | 0 | 0 | c5 | 68 | 0 | 0 | fe | fe
QS1_2020_12_11_a | 120 | 94 | 80 | 10 | 0 | 5 | 71 | 40 | fb | fb | 51 | b1 | 3 | c3 | 963 | 0f | 42 | 5b | 0 | 68 | 10 | 6b | 68 | 30 | 6a | 77 | 80 | 6a | 9 | 90 | 29 | 4 | ca | 1226 | 1f | 5 | 7941 | 300 | 0 | 0 | 0 | 8 | 0 | 0 | 1 | 3b | 315 | 21 | 0.58333 | a1 | d5 | 0 | 2d | 2a | 11562 |  |  | 48 | e9 | 0 | 37 | 26 | 14118 |  |  | 62 | 8a | 0 | 3b | 0f | 15119 | 1426 | 39.6111 | 87 | ac | 1f | 0 | 3 | 5 | 53 | 1363 | 197971 | 0 | 0 | 0 | 0 | 0 | 0 | 0 | 0 | 0 | 0 | 0 | 0 | 0 | 0 | 0 | 0 | 0 | 0 | 0 | 0 | 0 | 0 | 0 | 0 | 0 | 0 | c5 | 68 | 0 | 0 | fe | fe
QS1_2020_12_11_a | 162 | 94 | 80 | 10 | 0 | 5 | 71 | 40 | fb | fb | 51 | b1 | 3 | c1 | 961 | 0f | 44 | 40 | 0 | 3c | 0 | 66 | 37 | a0 | 65 | 30 | b0 | 63 | 7 | f0 | 1f | 4 | c8 | 1224 | 20 | 32 | 8242 | 301 | 0 | 0 | 0 | 28 | 0 | 0 | 1 | 4b | 331 | 16 | 0.44444 | c1 | 2 | 0 | 2e | fb | 12027 | 465 | 12.9167 | 24 | 35 | 0 | 39 | 4 | 14596 | 478 | 13.2778 | ab | 3b | 0 | 3d | 2 | 15618 | 499 | 13.8611 | 1d | 7d | 1f | 0 | 3 | 5 | 56 | 1366 | 197974 | 0 | 0 | 0 | 0 | 0 | 0 | 0 | 0 | 0 | 0 | 0 | 0 | 0 | 0 | 0 | 0 | 0 | 0 | 0 | 0 | 0 | 0 | 0 | 0 | 0 | 0 | c5 | 68 | 0 | 0 | fe | fe
QS1_2020_12_11_a | 206 | 94 | 80 | 10 | 0 | 5 | 71 | 40 | fb | fb | 51 | b1 | 3 | c1 | 961 | 0f | 41 | bb | 0 | 14 | 60 | 78 | 13 | 20 | 78 | 4 | 60 | 78 | 1 | 30 | 0 | 4 | c3 | 1219 | 21 | 5d | 8541 | 299 | 0 | 0 | 0 | a8 | 0 | 0 | 1 | 53 | 339 | 8 | 0.22222 | 54 | 3c | 0 | 2f | 87 | 12167 |  |  | 4e | a8 | 0 | 3a | 0f | 14863 |  |  | e0 | ca | 0 | 3e | 27 | 15911 | 293 | 8.1389 | 51 | 88 | 1f | 0 | 3 | 5 | 51 | 1361 | 197969 | 0 | 0 | 0 | 0 | 0 | 0 | 0 | 0 | 0 | 0 | 0 | 0 | 0 | 0 | 0 | 0 | 0 | 0 | 0 | 0 | 0 | 0 | 0 | 0 | 0 | 0 | c5 | 68 | 0 | 0 | fe | fe
QS1_2020_12_11_a | 248 | 94 | 80 | 10 | 0 | 5 | 71 | 40 | fb | fb | 51 | b1 | 3 | c0 | 960 | 0f | 45 | 2a | 0 | 0d | 1 | 6f | 0a | e1 | 6e | 4 | b1 | 6e | 11 | 40 | 0b | 4 | c8 | 1224 | 22 | 89 | 8841 | 300 | 0 | 0 | 0 | 8 | 0 | 0 | 1 | 67 | 359 | 20 | 0.55556 | 0e | 0d | 0 | 34 | 0 | 13312 | 1145 | 31.8056 | a7 | 5d | 0 | 3e | ec | 16108 | 1245 | 34.5833 | 75 | bb | 0 | 43 | 10 | 17168 | 1257 | 34.9167 | e2 | 43 | 1f | 0 | 3 | 5 | 52 | 1362 | 197970 | 0 | 0 | 0 | 0 | 0 | 0 | 0 | 0 | 0 | 0 | 0 | 0 | 0 | 0 | 0 | 0 | 0 | 0 | 0 | 0 | 0 | 0 | 0 | 0 | 0 | 0 | c5 | 68 | 0 | 0 | fe | fe
QS1_2020_12_11_a | 287 | 94 | 80 | 10 | 0 | 5 | 71 | 40 | fb | fb | 51 | b1 | 3 | c2 | 962 | 0f | 42 | 85 | 0 | b1 | 20 | 6d | af | 70 | 6d | b7 | 10 | 6d | 0d | 10 | 0f | 4 | bf | 1215 | 23 | b6 | 9142 | 301 | 0 | 0 | 0 | 8 | 0 | 0 | 1 | 78 | 376 | 17 | 0.47222 | ca | 5 | 0 | 3c | 42 | 15426 |  |  | 45 | 6e | 0 | 46 | e9 | 18153 |  |  | 91 | a2 | 0 | 4b | 24 | 19236 | 2068 | 57.4444 | ba | 94 | 1f | 0 | 3 | 5 | 54 | 1364 | 197972 | 0 | 0 | 0 | 0 | 0 | 0 | 0 | 0 | 0 | 0 | 0 | 0 | 0 | 0 | 0 | 0 | 0 | 0 | 0 | 0 | 0 | 0 | 0 | 0 | 0 | 0 | c5 | 68 | 0 | 0 | fe | fe
QS1_2020_12_11_a | 329 | 94 | 80 | 10 | 0 | 5 | 71 | 40 | fb | fb | 51 | b1 | 3 | c2 | 962 | 0f | 3f | d4 | 0 | 86 | 90 | 6b | 82 | b0 | 6c | 76 | 80 | 6a | 9 | 80 | 2f | 4 | c4 | 1220 | 24 | e1 | 9441 | 299 | 0 | 0 | 0 | 8 | 0 | 0 | 1 | 93 | 403 | 27 | 0.75 | 11 | 20 | 0 | 40 | 88 | 16520 | 1094 | 30.3889 | a2 | 60 | 0 | 4b | 7f | 19327 | 1174 | 32.6111 | cd | 7f | 0 | 4f | ce | 20430 | 1194 | 33.1667 | 77 | 35 | 1f | 0 | 3 | 5 | 53 | 1363 | 197971 | 0 | 0 | 0 | 0 | 0 | 0 | 0 | 0 | 0 | 0 | 0 | 0 | 0 | 0 | 0 | 0 | 0 | 0 | 0 | 0 | 0 | 0 | 0 | 0 | 0 | 0 | c5 | 68 | 0 | 0 | fe | fe
QS1_2020_12_11_a | 371 | 94 | 80 | 10 | 0 | 5 | 71 | 40 | fb | fb | 51 | b1 | 3 | c2 | 962 | 0f | 41 | 4 | 0 | 93 | 70 | 6b | 91 | c0 | 6b | 76 | b0 | 6a | 9 | a0 | 29 | 4 | c2 | 1218 | 26 | 0d | 9741 | 300 | 0 | 0 | 0 | 8 | 0 | 0 | 1 | ad | 429 | 26 | 0.72222 | 78 | 0f | 0 | 44 | 47 | 17479 |  |  | c3 | 18 | 0 | 4f | dc | 20444 |  |  | 13 | df | 0 | 54 | 33 | 21555 | 1125 | 31.25 | a2 | 9b | 1f | 0 | 3 | 5 | 54 | 1364 | 197972 | 0 | 0 | 0 | 0 | 0 | 0 | 0 | 0 | 0 | 0 | 0 | 0 | 0 | 0 | 0 | 0 | 0 | 0 | 0 | 0 | 0 | 0 | 0 | 0 | 0 | 0 | c5 | 68 | 0 | 0 | fe | fe
QS1_2020_12_11_a | 414 | 94 | 80 | 10 | 0 | 5 | 71 | 40 | fb | fb | 51 | b1 | 3 | c3 | 963 | 0f | 43 | 5a | 0 | 95 | 10 | 64 | ad | 0 | 6c | 8c | 30 | 6b | 9 | 80 | 1a | 4 | c3 | 1219 | 27 | 39 | 10041 | 300 | 0 | 0 | 0 | 8 | 0 | 0 | 1 | c4 | 452 | 23 | 0.63889 | 76 | 25 | 0 | 48 | 35 | 18485 | 1006 | 27.9444 | 70 | 42 | 0 | 54 | bb | 21691 | 1247 | 34.6389 | 65 | fb | 0 | 58 | 47 | 22599 | 1044 | 29 | 77 | e8 | 1f | 0 | 3 | 5 | 54 | 1364 | 197972 | 0 | 0 | 0 | 0 | 0 | 0 | 0 | 0 | 0 | 0 | 0 | 0 | 0 | 0 | 0 | 0 | 0 | 0 | 0 | 0 | 0 | 0 | 0 | 0 | 0 | 0 | c5 | 68 | 0 | 0 | fe | fe
QS1_2020_12_11_a | 457 | 94 | 80 | 10 | 0 | 5 | 71 | 40 | fb | fb | 51 | b1 | 3 | c3 | 963 | 0f | 44 | bf | 0 | c2 | a0 | 6d | c1 | 60 | 6d | b3 | 60 | 6b | 0c | 10 | 20 | 4 | c5 | 1221 | 28 | 65 | 10341 | 300 | 0 | 0 | 0 | 8 | 0 | 0 | 1 | dd | 477 | 25 | 0.69444 | 30 | 8d | 0 | 4d | 80 | 19840 |  |  | 0e | a0 | 0 | 5a | d3 | 23251 |  |  | a3 | cf | 0 | 5d | ed | 24045 | 1446 | 40.1667 | 2a | 46 | 1f | 0 | 3 | 5 | 52 | 1362 | 197970 | 0 | 0 | 0 | 0 | 0 | 0 | 0 | 0 | 0 | 0 | 0 | 0 | 0 | 0 | 0 | 0 | 0 | 0 | 0 | 0 | 0 | 0 | 0 | 0 | 0 | 0 | c5 | 68 | 0 | 0 | fe | fe
QS1_2020_12_11_a | 499 | 94 | 80 | 10 | 0 | 5 | 71 | 40 | fb | fb | 51 | b1 | 3 | c3 | 963 | 0f | 45 | 7e | 0 | b0 | 90 | 6d | af | 80 | 6d | 97 | 50 | 6b | 0b | 90 | 17 | 4 | c1 | 1217 | 29 | 91 | 10641 | 300 | 0 | 0 | 0 | 8 | 0 | 0 | 1 | f3 | 499 | 22 | 0.61111 | ee | 3f | 0 | 52 | 4d | 21069 | 1229 | 34.1389 | 7 | 1f | 0 | 60 | 63 | 24675 | 1424 | 39.5556 | dc | 2b | 0 | 63 | 89 | 25481 | 1436 | 39.8889 | dc | 6c | 1f | 0 | 3 | 5 | 53 | 1363 | 197971 | 0 | 0 | 0 | 0 | 0 | 0 | 0 | 0 | 0 | 0 | 0 | 0 | 0 | 0 | 0 | 0 | 0 | 0 | 0 | 0 | 0 | 0 | 0 | 0 | 0 | 0 | c5 | 68 | 0 | 0 | fe | fe
QS1_2020_12_11_a | 541 | 94 | 80 | 10 | 0 | 5 | 71 | 40 | fb | fb | 51 | b1 | 3 | c3 | 963 | 0f | 43 | a9 | 0 | ce | d0 | 6d | cc | c0 | 6d | ac | 80 | 6b | 0c | 90 | 11 | 4 | c7 | 1223 | 2a | be | 10942 | 301 | 0 | 0 | 0 | 8 | 0 | 0 | 2 | 4 | 516 | 17 | 0.47222 | 10 | 0a | 0 | 57 | 67 | 22375 |  |  | 89 | 76 | 0 | 66 | 79 | 26233 |  |  | 77 | 1c | 0 | 69 | af | 27055 | 1574 | 43.7222 | 1c | 95 | 1f | 0 | 3 | 5 | 53 | 1363 | 197971 | 0 | 0 | 0 | 0 | 0 | 0 | 0 | 0 | 0 | 0 | 0 | 0 | 0 | 0 | 0 | 0 | 0 | 0 | 0 | 0 | 0 | 0 | 0 | 0 | 0 | 0 | c5 | 68 | 0 | 0 | fe | fe
QS1_2020_12_11_a | 583 | 94 | 80 | 10 | 0 | 5 | 71 | 40 | fb | fb | 51 | b1 | 3 | c4 | 964 | 0f | 41 | 11 | 0 | 0b | c1 | 6e | 0a | 91 | 6e | d7 | f0 | 6c | 10 | e0 | 9 | 4 | c3 | 1219 | 2b | e9 | 11241 | 299 | 0 | 0 | 0 | 8 | 0 | 0 | 2 | 20 | 544 | 28 | 0.77778 | 0a | 0 | 0 | 5d | 48 | 23880 | 1505 | 41.8056 | 52 | 9e | 0 | 6d | c4 | 28100 | 1867 | 51.8611 | 23 | 4f | 0 | 71 | 0a | 28938 | 1883 | 52.3056 | 15 | 1c | 1f | 0 | 3 | 5 | 53 | 1363 | 197971 | 0 | 0 | 0 | 0 | 0 | 0 | 0 | 0 | 0 | 0 | 0 | 0 | 0 | 0 | 0 | 0 | 0 | 0 | 0 | 0 | 0 | 0 | 0 | 0 | 0 | 0 | c5 | 68 | 0 | 0 | fe | fe
QS1_2020_12_11_a | 625 | 94 | 80 | 10 | 0 | 5 | 71 | 40 | fb | fb | 51 | b1 | 3 | c4 | 964 | 0f | 41 | c8 | 0 | 27 | 1 | 6f | 25 | b1 | 6e | e9 | 60 | 6e | 10 | c0 | 7 | 4 | c0 | 1216 | 2d | 15 | 11541 | 300 | 0 | 0 | 0 | 8 | 0 | 0 | 2 | 2b | 555 | 11 | 0.30556 | 79 | 8 | 0 | 64 | 89 | 25737 |  |  | 4 | 2d | 0 | 76 | dc | 30428 |  |  | 43 | 6b | 0 | 7a | 36 | 31286 | 2348 | 65.2222 | 7d | c2 | 1f | 0 | 3 | 5 | 55 | 1365 | 197973 | 0 | 0 | 0 | 0 | 0 | 0 | 0 | 0 | 0 | 0 | 0 | 0 | 0 | 0 | 0 | 0 | 0 | 0 | 0 | 0 | 0 | 0 | 0 | 0 | 0 | 0 | c5 | 68 | 0 | 0 | fe | fe
QS1_2020_12_11_a | 667 | 94 | 80 | 10 | 0 | 5 | 71 | 40 | fb | fb | 51 | b1 | 3 | c5 | 965 | 0f | 43 | 9 | 0 | 28 | 91 | 6e | 27 | a1 | 6e | f1 | 30 | 6d | 0f | 40 | 8 | 4 | bf | 1215 | 2e | 42 | 11842 | 301 | 0 | 0 | 0 | 8 | 0 | 0 | 2 | 36 | 566 | 11 | 0.30556 | 76 | 94 | 0 | 6c | 0e | 27662 | 1925 | 53.4722 | 16 | 1f | 0 | 80 | 45 | 32837 | 2409 | 66.9167 | 65 | d7 | 0 | 83 | b2 | 33714 | 2428 | 67.4444 | 14 | 0c | 1f | 0 | 3 | 5 | 54 | 1364 | 197972 | 0 | 0 | 0 | 0 | 0 | 0 | 0 | 0 | 0 | 0 | 0 | 0 | 0 | 0 | 0 | 0 | 0 | 0 | 0 | 0 | 0 | 0 | 0 | 0 | 0 | 0 | c5 | 68 | 0 | 0 | fe | fe
QS1_2020_12_11_a | 709 | 94 | 80 | 10 | 0 | 5 | 71 | 40 | fb | fb | 51 | b1 | 3 | c6 | 966 | 0f | 43 | 9b | 0 | 6 | 11 | 6e | 4 | 21 | 6e | da | 60 | 6e | 10 | e0 | 9 | 4 | c3 | 1219 | 2f | 6d | 12141 | 299 | 0 | 0 | 0 | 8 | 0 | 0 | 2 | 43 | 579 | 13 | 0.36111 | b2 | d5 | 0 | 73 | b4 | 29620 |  |  | f4 | 4e | 0 | 89 | 85 | 35205 |  |  | 9 | 47 | 0 | 8d | 2 | 36098 | 2384 | 66.2222 | 86 | d2 | 1f | 0 | 3 | 5 | 56 | 1366 | 197974 | 0 | 0 | 0 | 0 | 0 | 0 | 0 | 0 | 0 | 0 | 0 | 0 | 0 | 0 | 0 | 0 | 0 | 0 | 0 | 0 | 0 | 0 | 0 | 0 | 0 | 0 | c5 | 68 | 0 | 0 | fe | fe
QS1_2020_12_11_a | 750 | 94 | 80 | 10 | 0 | 5 | 71 | 40 | fb | fb | 51 | b1 | 3 | c7 | 967 | 0f | 41 | 38 | 0 | 31 | 51 | 6e | 2f | 41 | 6e | fc | 20 | 6e | 10 | b0 | 0b | 4 | c6 | 1222 | 30 | 99 | 12441 | 300 | 0 | 0 | 0 | 8 | 0 | 0 | 2 | 51 | 593 | 14 | 0.38889 | 5c | dd | 0 | 7b | 86 | 31622 | 2002 | 55.6111 | e5 | e4 | 0 | 92 | ad | 37549 | 2344 | 65.1111 | 2a | e4 | 0 | 96 | 3d | 38461 | 2363 | 65.6389 | 1b | be | 1f | 0 | 3 | 5 | 54 | 1364 | 197972 | 0 | 0 | 0 | 0 | 0 | 0 | 0 | 0 | 0 | 0 | 0 | 0 | 0 | 0 | 0 | 0 | 0 | 0 | 0 | 0 | 0 | 0 | 0 | 0 | 0 | 0 | c5 | 68 | 0 | 0 | fe | fe
x | x | x | x | x | x | x | x | x | x | x | x | x | x | x | x | x | x | x | x | x | x | x | x | x | x | x | x | x | x | x | x | x | x | x | x | x |  |  | x | x | x | x | x | x | x | x |  |  |  | x | x | x | x | x |  |  |  | x | x | x | x | x |  |  |  | x | x | x | x | x |  |  |  | x | x | x | x | x | x | x | bar: 62 to 93

## QS1_2020_12_08_a
[42 empty] | MPP1 | [7 empty] | MPP2 | [7 empty] | MPP3 | [7 empty] | MPP4
| SPDU | APDU payload | Inverter Serialnumber | [9 empty] | value10_hex |  | value10_dec | [16 empty] | value28_hex |  | value28_dec | Time_hex/s |  | Time_dec/s | Time_diff/s |  |  |  | ? | ? | Status? | E_hex/36kWh |  | E_dec/36kWh | E_diff/36kWh | E_diff/W | ? | ? | Status? | E_hex/36kWh |  | E_dec/36kWh | E_diff/36kWh | E_diff/W | ? | ? | Status? | E_hex/36kWh |  | E_dec/36kWh | E_diff/36kWh | E_diff/W | ? | ? | Status? | E_hex/36kWh |  | E_dec/36kWh | E_diff/36kWh | E_diff/W | [5 empty] | value60_hex |  | value60_dec
| no | length | 0 | 1 | 2 | 3 | 4 | 5 | 6 | 7 | 8 | 9 | 10 | 11 |  | 12 | 13 | 14 | 15 | 16 | 17 | 18 | 19 | 20 | 21 | 22 | 23 | 24 | 25 | 26 | 27 | 28 | 29 |  | 30 | 31 |  |  | 32 | 33 | 34 | 35 | 36 | 37 | 38 | 39 |  |  |  | 40 | 41 | 42 | 43 | 44 |  |  |  | 45 | 46 | 47 | 48 | 49 |  |  |  | 50 | 51 | 52 | 53 | 54 |  |  |  | 55 | 56 | 57 | 58 | 59 | 60 | 61 |  |  | 62 | 63 | 64 | 65 | 66 | 67 | 68 | 69 | 70 | 71 | 72 | 73 | 74 | 75 | 76 | 77 | 78 | 79 | 80 | 81 | 82 | 83 | 84 | 85 | 86 | 87 | 88 | 89 | 90 | 91 | 92 | 93
QS1_2020_12_11_a | 35 | 94 | 80 | 10 | 0 | 5 | 71 | 40 | fb | fb | 51 | b1 | 3 | be | 958 | 0f | 40 | 35 | 0 | 14 | 11 | 6f | 10 | 21 | 6f | 32 | 11 | 6f | 11 | 70 | 29 | 4 | c9 | 1225 | 1c | ad | 7341 |  | 0 | 0 | 0 | 8 | 0 | 0 | 1 | 12 | 274 |  |  | 1d | 23 | 0 | 18 | 89 | 6281 |  |  | 73 | a9 | 0 | 26 | 8c | 9868 |  |  | 33 | 36 | 0 | 29 | fe | 10750 |  |  | 4c | 3 | 1f | 0 | 3 | 5 | 57 | 1367 | 197975 | 0 | 0 | 0 | 0 | 0 | 0 | 0 | 0 | 0 | 0 | 0 | 0 | 0 | 0 | 0 | 0 | 0 | 0 | 0 | 0 | 0 | 0 | 0 | 0 | 0 | 0 | c5 | 68 | 0 | 0 | fe | fe
QS1_2020_12_11_a | 77 | 94 | 80 | 10 | 0 | 5 | 71 | 40 | fb | fb | 51 | b1 | 3 | c2 | 962 | 0f | 43 | 1d | 0 | 3 | 21 | 6e | 0 | 1 | 6e | 39 | c1 | 6d | 11 | 40 | 29 | 4 | c8 | 1224 | 1d | d9 | 7641 | 300 | 0 | 0 | 0 | 8 | 0 | 0 | 1 | 26 | 294 | 20 | 0.55556 | 6 | 5b | 0 | 26 | 78 | 9848 | 3567 | 99.0833 | 9 | 86 | 0 | 31 | e0 | 12768 | 2900 | 80.5556 | 7a | 94 | 0 | 35 | 7d | 13693 | 2943 | 81.75 | 5 | 14 | 1f | 0 | 3 | 5 | 54 | 1364 | 197972 | 0 | 0 | 0 | 0 | 0 | 0 | 0 | 0 | 0 | 0 | 0 | 0 | 0 | 0 | 0 | 0 | 0 | 0 | 0 | 0 | 0 | 0 | 0 | 0 | 0 | 0 | c5 | 68 | 0 | 0 | fe | fe
QS1_2020_12_11_a | 120 | 94 | 80 | 10 | 0 | 5 | 71 | 40 | fb | fb | 51 | b1 | 3 | c3 | 963 | 0f | 42 | 5b | 0 | 68 | 10 | 6b | 68 | 30 | 6a | 77 | 80 | 6a | 9 | 90 | 29 | 4 | ca | 1226 | 1f | 5 | 7941 | 300 | 0 | 0 | 0 | 8 | 0 | 0 | 1 | 3b | 315 | 21 | 0.58333 | a1 | d5 | 0 | 2d | 2a | 11562 | 1714 | 47.6111 | 48 | e9 | 0 | 37 | 26 | 14118 |  |  | 62 | 8a | 0 | 3b | 0f | 15119 | 1426 | 39.6111 | 87 | ac | 1f | 0 | 3 | 5 | 53 | 1363 | 197971 | 0 | 0 | 0 | 0 | 0 | 0 | 0 | 0 | 0 | 0 | 0 | 0 | 0 | 0 | 0 | 0 | 0 | 0 | 0 | 0 | 0 | 0 | 0 | 0 | 0 | 0 | c5 | 68 | 0 | 0 | fe | fe
QS1_2020_12_11_a | 162 | 94 | 80 | 10 | 0 | 5 | 71 | 40 | fb | fb | 51 | b1 | 3 | c1 | 961 | 0f | 44 | 40 | 0 | 3c | 0 | 66 | 37 | a0 | 65 | 30 | b0 | 63 | 7 | f0 | 1f | 4 | c8 | 1224 | 20 | 32 | 8242 | 301 | 0 | 0 | 0 | 28 | 0 | 0 | 1 | 4b | 331 | 16 | 0.44444 | c1 | 2 | 0 | 2e | fb | 12027 | 465 | 12.9167 | 24 | 35 | 0 | 39 | 4 | 14596 | 478 | 13.2778 | ab | 3b | 0 | 3d | 2 | 15618 | 499 | 13.8611 | 1d | 7d | 1f | 0 | 3 | 5 | 56 | 1366 | 197974 | 0 | 0 | 0 | 0 | 0 | 0 | 0 | 0 | 0 | 0 | 0 | 0 | 0 | 0 | 0 | 0 | 0 | 0 | 0 | 0 | 0 | 0 | 0 | 0 | 0 | 0 | c5 | 68 | 0 | 0 | fe | fe
QS1_2020_12_11_a | 206 | 94 | 80 | 10 | 0 | 5 | 71 | 40 | fb | fb | 51 | b1 | 3 | c1 | 961 | 0f | 41 | bb | 0 | 14 | 60 | 78 | 13 | 20 | 78 | 4 | 60 | 78 | 1 | 30 | 0 | 4 | c3 | 1219 | 21 | 5d | 8541 | 299 | 0 | 0 | 0 | a8 | 0 | 0 | 1 | 53 | 339 | 8 | 0.22222 | 54 | 3c | 0 | 2f | 87 | 12167 | 140 | 3.8889 | 4e | a8 | 0 | 3a | 0f | 14863 |  |  | e0 | ca | 0 | 3e | 27 | 15911 | 293 | 8.1389 | 51 | 88 | 1f | 0 | 3 | 5 | 51 | 1361 | 197969 | 0 | 0 | 0 | 0 | 0 | 0 | 0 | 0 | 0 | 0 | 0 | 0 | 0 | 0 | 0 | 0 | 0 | 0 | 0 | 0 | 0 | 0 | 0 | 0 | 0 | 0 | c5 | 68 | 0 | 0 | fe | fe
QS1_2020_12_11_a | 248 | 94 | 80 | 10 | 0 | 5 | 71 | 40 | fb | fb | 51 | b1 | 3 | c0 | 960 | 0f | 45 | 2a | 0 | 0d | 1 | 6f | 0a | e1 | 6e | 4 | b1 | 6e | 11 | 40 | 0b | 4 | c8 | 1224 | 22 | 89 | 8841 | 300 | 0 | 0 | 0 | 8 | 0 | 0 | 1 | 67 | 359 | 20 | 0.55556 | 0e | 0d | 0 | 34 | 0 | 13312 | 1145 | 31.8056 | a7 | 5d | 0 | 3e | ec | 16108 | 1245 | 34.5833 | 75 | bb | 0 | 43 | 10 | 17168 | 1257 | 34.9167 | e2 | 43 | 1f | 0 | 3 | 5 | 52 | 1362 | 197970 | 0 | 0 | 0 | 0 | 0 | 0 | 0 | 0 | 0 | 0 | 0 | 0 | 0 | 0 | 0 | 0 | 0 | 0 | 0 | 0 | 0 | 0 | 0 | 0 | 0 | 0 | c5 | 68 | 0 | 0 | fe | fe
QS1_2020_12_11_a | 287 | 94 | 80 | 10 | 0 | 5 | 71 | 40 | fb | fb | 51 | b1 | 3 | c2 | 962 | 0f | 42 | 85 | 0 | b1 | 20 | 6d | af | 70 | 6d | b7 | 10 | 6d | 0d | 10 | 0f | 4 | bf | 1215 | 23 | b6 | 9142 | 301 | 0 | 0 | 0 | 8 | 0 | 0 | 1 | 78 | 376 | 17 | 0.47222 | ca | 5 | 0 | 3c | 42 | 15426 | 2114 | 58.7222 | 45 | 6e | 0 | 46 | e9 | 18153 | 2045 | 56.8056 | 91 | a2 | 0 | 4b | 24 | 19236 | 2068 | 57.4444 | ba | 94 | 1f | 0 | 3 | 5 | 54 | 1364 | 197972 | 0 | 0 | 0 | 0 | 0 | 0 | 0 | 0 | 0 | 0 | 0 | 0 | 0 | 0 | 0 | 0 | 0 | 0 | 0 | 0 | 0 | 0 | 0 | 0 | 0 | 0 | c5 | 68 | 0 | 0 | fe | fe
QS1_2020_12_11_a | 329 | 94 | 80 | 10 | 0 | 5 | 71 | 40 | fb | fb | 51 | b1 | 3 | c2 | 962 | 0f | 3f | d4 | 0 | 86 | 90 | 6b | 82 | b0 | 6c | 76 | 80 | 6a | 9 | 80 | 2f | 4 | c4 | 1220 | 24 | e1 | 9441 | 299 | 0 | 0 | 0 | 8 | 0 | 0 | 1 | 93 | 403 | 27 | 0.75 | 11 | 20 | 0 | 40 | 88 | 16520 | 1094 | 30.3889 | a2 | 60 | 0 | 4b | 7f | 19327 | 1174 | 32.6111 | cd | 7f | 0 | 4f | ce | 20430 | 1194 | 33.1667 | 77 | 35 | 1f | 0 | 3 | 5 | 53 | 1363 | 197971 | 0 | 0 | 0 | 0 | 0 | 0 | 0 | 0 | 0 | 0 | 0 | 0 | 0 | 0 | 0 | 0 | 0 | 0 | 0 | 0 | 0 | 0 | 0 | 0 | 0 | 0 | c5 | 68 | 0 | 0 | fe | fe
QS1_2020_12_11_a | 371 | 94 | 80 | 10 | 0 | 5 | 71 | 40 | fb | fb | 51 | b1 | 3 | c2 | 962 | 0f | 41 | 4 | 0 | 93 | 70 | 6b | 91 | c0 | 6b | 76 | b0 | 6a | 9 | a0 | 29 | 4 | c2 | 1218 | 26 | 0d | 9741 | 300 | 0 | 0 | 0 | 8 | 0 | 0 | 1 | ad | 429 | 26 | 0.72222 | 78 | 0f | 0 | 44 | 47 | 17479 | 959 | 26.6389 | c3 | 18 | 0 | 4f | dc | 20444 | 1117 | 31.0278 | 13 | df | 0 | 54 | 33 | 21555 | 1125 | 31.25 | a2 | 9b | 1f | 0 | 3 | 5 | 54 | 1364 | 197972 | 0 | 0 | 0 | 0 | 0 | 0 | 0 | 0 | 0 | 0 | 0 | 0 | 0 | 0 | 0 | 0 | 0 | 0 | 0 | 0 | 0 | 0 | 0 | 0 | 0 | 0 | c5 | 68 | 0 | 0 | fe | fe
QS1_2020_12_11_a | 414 | 94 | 80 | 10 | 0 | 5 | 71 | 40 | fb | fb | 51 | b1 | 3 | c3 | 963 | 0f | 43 | 5a | 0 | 95 | 10 | 64 | ad | 0 | 6c | 8c | 30 | 6b | 9 | 80 | 1a | 4 | c3 | 1219 | 27 | 39 | 10041 | 300 | 0 | 0 | 0 | 8 | 0 | 0 | 1 | c4 | 452 | 23 | 0.63889 | 76 | 25 | 0 | 48 | 35 | 18485 | 1006 | 27.9444 | 70 | 42 | 0 | 54 | bb | 21691 | 1247 | 34.6389 | 65 | fb | 0 | 58 | 47 | 22599 | 1044 | 29 | 77 | e8 | 1f | 0 | 3 | 5 | 54 | 1364 | 197972 | 0 | 0 | 0 | 0 | 0 | 0 | 0 | 0 | 0 | 0 | 0 | 0 | 0 | 0 | 0 | 0 | 0 | 0 | 0 | 0 | 0 | 0 | 0 | 0 | 0 | 0 | c5 | 68 | 0 | 0 | fe | fe
QS1_2020_12_11_a | 457 | 94 | 80 | 10 | 0 | 5 | 71 | 40 | fb | fb | 51 | b1 | 3 | c3 | 963 | 0f | 44 | bf | 0 | c2 | a0 | 6d | c1 | 60 | 6d | b3 | 60 | 6b | 0c | 10 | 20 | 4 | c5 | 1221 | 28 | 65 | 10341 | 300 | 0 | 0 | 0 | 8 | 0 | 0 | 1 | dd | 477 | 25 | 0.69444 | 30 | 8d | 0 | 4d | 80 | 19840 |  |  | 0e | a0 | 0 | 5a | d3 | 23251 |  |  | a3 | cf | 0 | 5d | ed | 24045 | 1446 | 40.1667 | 2a | 46 | 1f | 0 | 3 | 5 | 52 | 1362 | 197970 | 0 | 0 | 0 | 0 | 0 | 0 | 0 | 0 | 0 | 0 | 0 | 0 | 0 | 0 | 0 | 0 | 0 | 0 | 0 | 0 | 0 | 0 | 0 | 0 | 0 | 0 | c5 | 68 | 0 | 0 | fe | fe
QS1_2020_12_11_a | 499 | 94 | 80 | 10 | 0 | 5 | 71 | 40 | fb | fb | 51 | b1 | 3 | c3 | 963 | 0f | 45 | 7e | 0 | b0 | 90 | 6d | af | 80 | 6d | 97 | 50 | 6b | 0b | 90 | 17 | 4 | c1 | 1217 | 29 | 91 | 10641 | 300 | 0 | 0 | 0 | 8 | 0 | 0 | 1 | f3 | 499 | 22 | 0.61111 | ee | 3f | 0 | 52 | 4d | 21069 | 1229 | 34.1389 | 7 | 1f | 0 | 60 | 63 | 24675 | 1424 | 39.5556 | dc | 2b | 0 | 63 | 89 | 25481 | 1436 | 39.8889 | dc | 6c | 1f | 0 | 3 | 5 | 53 | 1363 | 197971 | 0 | 0 | 0 | 0 | 0 | 0 | 0 | 0 | 0 | 0 | 0 | 0 | 0 | 0 | 0 | 0 | 0 | 0 | 0 | 0 | 0 | 0 | 0 | 0 | 0 | 0 | c5 | 68 | 0 | 0 | fe | fe
QS1_2020_12_11_a | 541 | 94 | 80 | 10 | 0 | 5 | 71 | 40 | fb | fb | 51 | b1 | 3 | c3 | 963 | 0f | 43 | a9 | 0 | ce | d0 | 6d | cc | c0 | 6d | ac | 80 | 6b | 0c | 90 | 11 | 4 | c7 | 1223 | 2a | be | 10942 | 301 | 0 | 0 | 0 | 8 | 0 | 0 | 2 | 4 | 516 | 17 | 0.47222 | 10 | 0a | 0 | 57 | 67 | 22375 |  |  | 89 | 76 | 0 | 66 | 79 | 26233 |  |  | 77 | 1c | 0 | 69 | af | 27055 | 1574 | 43.7222 | 1c | 95 | 1f | 0 | 3 | 5 | 53 | 1363 | 197971 | 0 | 0 | 0 | 0 | 0 | 0 | 0 | 0 | 0 | 0 | 0 | 0 | 0 | 0 | 0 | 0 | 0 | 0 | 0 | 0 | 0 | 0 | 0 | 0 | 0 | 0 | c5 | 68 | 0 | 0 | fe | fe
QS1_2020_12_11_a | 583 | 94 | 80 | 10 | 0 | 5 | 71 | 40 | fb | fb | 51 | b1 | 3 | c4 | 964 | 0f | 41 | 11 | 0 | 0b | c1 | 6e | 0a | 91 | 6e | d7 | f0 | 6c | 10 | e0 | 9 | 4 | c3 | 1219 | 2b | e9 | 11241 | 299 | 0 | 0 | 0 | 8 | 0 | 0 | 2 | 20 | 544 | 28 | 0.77778 | 0a | 0 | 0 | 5d | 48 | 23880 | 1505 | 41.8056 | 52 | 9e | 0 | 6d | c4 | 28100 | 1867 | 51.8611 | 23 | 4f | 0 | 71 | 0a | 28938 | 1883 | 52.3056 | 15 | 1c | 1f | 0 | 3 | 5 | 53 | 1363 | 197971 | 0 | 0 | 0 | 0 | 0 | 0 | 0 | 0 | 0 | 0 | 0 | 0 | 0 | 0 | 0 | 0 | 0 | 0 | 0 | 0 | 0 | 0 | 0 | 0 | 0 | 0 | c5 | 68 | 0 | 0 | fe | fe
QS1_2020_12_11_a | 625 | 94 | 80 | 10 | 0 | 5 | 71 | 40 | fb | fb | 51 | b1 | 3 | c4 | 964 | 0f | 41 | c8 | 0 | 27 | 1 | 6f | 25 | b1 | 6e | e9 | 60 | 6e | 10 | c0 | 7 | 4 | c0 | 1216 | 2d | 15 | 11541 | 300 | 0 | 0 | 0 | 8 | 0 | 0 | 2 | 2b | 555 | 11 | 0.30556 | 79 | 8 | 0 | 64 | 89 | 25737 |  |  | 4 | 2d | 0 | 76 | dc | 30428 |  |  | 43 | 6b | 0 | 7a | 36 | 31286 | 2348 | 65.2222 | 7d | c2 | 1f | 0 | 3 | 5 | 55 | 1365 | 197973 | 0 | 0 | 0 | 0 | 0 | 0 | 0 | 0 | 0 | 0 | 0 | 0 | 0 | 0 | 0 | 0 | 0 | 0 | 0 | 0 | 0 | 0 | 0 | 0 | 0 | 0 | c5 | 68 | 0 | 0 | fe | fe
QS1_2020_12_11_a | 667 | 94 | 80 | 10 | 0 | 5 | 71 | 40 | fb | fb | 51 | b1 | 3 | c5 | 965 | 0f | 43 | 9 | 0 | 28 | 91 | 6e | 27 | a1 | 6e | f1 | 30 | 6d | 0f | 40 | 8 | 4 | bf | 1215 | 2e | 42 | 11842 | 301 | 0 | 0 | 0 | 8 | 0 | 0 | 2 | 36 | 566 | 11 | 0.30556 | 76 | 94 | 0 | 6c | 0e | 27662 | 1925 | 53.4722 | 16 | 1f | 0 | 80 | 45 | 32837 | 2409 | 66.9167 | 65 | d7 | 0 | 83 | b2 | 33714 | 2428 | 67.4444 | 14 | 0c | 1f | 0 | 3 | 5 | 54 | 1364 | 197972 | 0 | 0 | 0 | 0 | 0 | 0 | 0 | 0 | 0 | 0 | 0 | 0 | 0 | 0 | 0 | 0 | 0 | 0 | 0 | 0 | 0 | 0 | 0 | 0 | 0 | 0 | c5 | 68 | 0 | 0 | fe | fe
QS1_2020_12_11_a | 709 | 94 | 80 | 10 | 0 | 5 | 71 | 40 | fb | fb | 51 | b1 | 3 | c6 | 966 | 0f | 43 | 9b | 0 | 6 | 11 | 6e | 4 | 21 | 6e | da | 60 | 6e | 10 | e0 | 9 | 4 | c3 | 1219 | 2f | 6d | 12141 | 299 | 0 | 0 | 0 | 8 | 0 | 0 | 2 | 43 | 579 | 13 | 0.36111 | b2 | d5 | 0 | 73 | b4 | 29620 |  |  | f4 | 4e | 0 | 89 | 85 | 35205 |  |  | 9 | 47 | 0 | 8d | 2 | 36098 | 2384 | 66.2222 | 86 | d2 | 1f | 0 | 3 | 5 | 56 | 1366 | 197974 | 0 | 0 | 0 | 0 | 0 | 0 | 0 | 0 | 0 | 0 | 0 | 0 | 0 | 0 | 0 | 0 | 0 | 0 | 0 | 0 | 0 | 0 | 0 | 0 | 0 | 0 | c5 | 68 | 0 | 0 | fe | fe
QS1_2020_12_11_a | 750 | 94 | 80 | 10 | 0 | 5 | 71 | 40 | fb | fb | 51 | b1 | 3 | c7 | 967 | 0f | 41 | 38 | 0 | 31 | 51 | 6e | 2f | 41 | 6e | fc | 20 | 6e | 10 | b0 | 0b | 4 | c6 | 1222 | 30 | 99 | 12441 | 300 | 0 | 0 | 0 | 8 | 0 | 0 | 2 | 51 | 593 | 14 | 0.38889 | 5c | dd | 0 | 7b | 86 | 31622 | 2002 | 55.6111 | e5 | e4 | 0 | 92 | ad | 37549 | 2344 | 65.1111 | 2a | e4 | 0 | 96 | 3d | 38461 | 2363 | 65.6389 | 1b | be | 1f | 0 | 3 | 5 | 54 | 1364 | 197972 | 0 | 0 | 0 | 0 | 0 | 0 | 0 | 0 | 0 | 0 | 0 | 0 | 0 | 0 | 0 | 0 | 0 | 0 | 0 | 0 | 0 | 0 | 0 | 0 | 0 | 0 | c5 | 68 | 0 | 0 | fe | fe
x | x | x | x | x | x | x | x | x | x | x | x | x | x | x | x | x | x | x | x | x | x | x | x | x | x | x | x | x | x | x | x | x | x | x | x | x |  |  | x | x | x | x | x | x | x | x |  |  |  | x | x | x | x | x |  |  |  | x | x | x | x | x |  |  |  | x | x | x | x | x |  |  |  | x | x | x | x | x | x | x | bar: 62 to 93

## QS1_2020_12_11_a
[19 empty] | MPP1 |  |  |  | MPP2 |  |  |  | MPP3 |  |  |  | MPP4 | [14 empty] | MPP1 | [7 empty] | MPP2 | [7 empty] | MPP3 | [7 empty] | MPP4
| SPDU | APDU payload | Inverter Serialnumber | [9 empty] | value10_hex |  | value10_dec |  |  |  | value15_hex |  | value15_dec | binary | value18_hex |  | value18_dec | binary | value21_hex |  | value15_dec | binary | value24_hex |  | value15_dec | binary |  | value28_hex |  | value28_dec | Time_hex/s |  | Time_dec/s | Time_diff/s |  |  |  | ? | ? | Status? | E_hex/36kWh |  | E_dec/36kWh | E_diff/36kWh | E_diff/W | ? | ? | Status? | E_hex/36kWh |  | E_dec/36kWh | E_diff/36kWh | E_diff/W | ? | ? | Status? | E_hex/36kWh |  | E_dec/36kWh | E_diff/36kWh | E_diff/W | ? | ? | Status? | E_hex/36kWh |  | E_dec/36kWh | E_diff/36kWh | E_diff/W | [5 empty] | value60_hex |  | value60_dec
| no | length | 0 | 1 | 2 | 3 | 4 | 5 | 6 | 7 | 8 | 9 | 10 | 11 |  | 12 | 13 | 14 | 15 | 16 |  | 17 | 18 | 19 |  | 20 | 21 | 22 |  | 23 | 24 | 25 |  | 26 | 27 | 28 | 29 |  | 30 | 31 |  |  | 32 | 33 | 34 | 35 | 36 | 37 | 38 | 39 |  |  |  | 40 | 41 | 42 | 43 | 44 |  |  |  | 45 | 46 | 47 | 48 | 49 |  |  |  | 50 | 51 | 52 | 53 | 54 |  |  |  | 55 | 56 | 57 | 58 | 59 | 60 | 61 |  |  | 62 | 63 | 64 | 65 | 66 | 67 | 68 | 69 | 70 | 71 | 72 | 73 | 74 | 75 | 76 | 77 | 78 | 79 | 80 | 81 | 82 | 83 | 84 | 85 | 86 | 87 | 88 | 89 | 90 | 91 | 92 | 93
QS1_2020_12_11_a | 35 | 94 | 80 | 10 | 0 | 5 | 71 | 40 | fb | fb | 51 | b1 | 3 | be | 958 | 0f | 40 | 35 | 0 | 14 | 20 | 11 | 6f | 10 | 28432 | 21 | 6f | 32 | 28466 | 11 | 6f | 11 | 28433 | 70 | 29 | 4 | c9 | 1225 | 1c | ad | 7341 |  | 0 | 0 | 0 | 8 | 0 | 0 | 1 | 12 | 274 |  |  | 1d | 23 | 0 | 18 | 89 | 6281 |  |  | 73 | a9 | 0 | 26 | 8c | 9868 |  |  | 33 | 36 | 0 | 29 | fe | 10750 |  |  | 4c | 3 | 1f | 0 | 3 | 5 | 57 | 1367 | 197975 | 0 | 0 | 0 | 0 | 0 | 0 | 0 | 0 | 0 | 0 | 0 | 0 | 0 | 0 | 0 | 0 | 0 | 0 | 0 | 0 | 0 | 0 | 0 | 0 | 0 | 0 | c5 | 68 | 0 | 0 | fe | fe
QS1_2020_12_11_a | 77 | 94 | 80 | 10 | 0 | 5 | 71 | 40 | fb | fb | 51 | b1 | 3 | c2 | 962 | 0f | 43 | 1d | 0 | 3 | 3 | 21 | 6e | 0 | 28160 | 1 | 6e | 39 | 28217 | c1 | 6d | 11 | 27921 | 40 | 29 | 4 | c8 | 1224 | 1d | d9 | 7641 | 300 | 0 | 0 | 0 | 8 | 0 | 0 | 1 | 26 | 294 | 20 | 0.55556 | 6 | 5b | 0 | 26 | 78 | 9848 | 3567 | 99.0833 | 9 | 86 | 0 | 31 | e0 | 12768 | 2900 | 80.5556 | 7a | 94 | 0 | 35 | 7d | 13693 | 2943 | 81.75 | 5 | 14 | 1f | 0 | 3 | 5 | 54 | 1364 | 197972 | 0 | 0 | 0 | 0 | 0 | 0 | 0 | 0 | 0 | 0 | 0 | 0 | 0 | 0 | 0 | 0 | 0 | 0 | 0 | 0 | 0 | 0 | 0 | 0 | 0 | 0 | c5 | 68 | 0 | 0 | fe | fe
QS1_2020_12_11_a | 120 | 94 | 80 | 10 | 0 | 5 | 71 | 40 | fb | fb | 51 | b1 | 3 | c3 | 963 | 0f | 42 | 5b | 0 | 68 | 104 | 10 | 6b | 68 | 27496 | 30 | 6a | 77 | 27255 | 80 | 6a | 9 | 27145 | 90 | 29 | 4 | ca | 1226 | 1f | 5 | 7941 | 300 | 0 | 0 | 0 | 8 | 0 | 0 | 1 | 3b | 315 | 21 | 0.58333 | a1 | d5 | 0 | 2d | 2a | 11562 | 1714 | 47.6111 | 48 | e9 | 0 | 37 | 26 | 14118 | 1350 | 37.5 | 62 | 8a | 0 | 3b | 0f | 15119 | 1426 | 39.6111 | 87 | ac | 1f | 0 | 3 | 5 | 53 | 1363 | 197971 | 0 | 0 | 0 | 0 | 0 | 0 | 0 | 0 | 0 | 0 | 0 | 0 | 0 | 0 | 0 | 0 | 0 | 0 | 0 | 0 | 0 | 0 | 0 | 0 | 0 | 0 | c5 | 68 | 0 | 0 | fe | fe
QS1_2020_12_11_a | 162 | 94 | 80 | 10 | 0 | 5 | 71 | 40 | fb | fb | 51 | b1 | 3 | c1 | 961 | 0f | 44 | 40 | 0 | 3c | 60 | 0 | 66 | 37 | 26167 | a0 | 65 | 30 | 25904 | b0 | 63 | 7 | 25351 | f0 | 1f | 4 | c8 | 1224 | 20 | 32 | 8242 | 301 | 0 | 0 | 0 | 28 | 0 | 0 | 1 | 4b | 331 | 16 | 0.44444 | c1 | 2 | 0 | 2e | fb | 12027 | 465 | 12.9167 | 24 | 35 | 0 | 39 | 4 | 14596 | 478 | 13.2778 | ab | 3b | 0 | 3d | 2 | 15618 | 499 | 13.8611 | 1d | 7d | 1f | 0 | 3 | 5 | 56 | 1366 | 197974 | 0 | 0 | 0 | 0 | 0 | 0 | 0 | 0 | 0 | 0 | 0 | 0 | 0 | 0 | 0 | 0 | 0 | 0 | 0 | 0 | 0 | 0 | 0 | 0 | 0 | 0 | c5 | 68 | 0 | 0 | fe | fe
QS1_2020_12_11_a | 206 | 94 | 80 | 10 | 0 | 5 | 71 | 40 | fb | fb | 51 | b1 | 3 | c1 | 961 | 0f | 41 | bb | 0 | 14 | 20 | 60 | 78 | 13 | 30739 | 20 | 78 | 4 | 30724 | 60 | 78 | 1 | 30721 | 30 | 0 | 4 | c3 | 1219 | 21 | 5d | 8541 | 299 | 0 | 0 | 0 | a8 | 0 | 0 | 1 | 53 | 339 | 8 | 0.22222 | 54 | 3c | 0 | 2f | 87 | 12167 | 140 | 3.8889 | 4e | a8 | 0 | 3a | 0f | 14863 | 267 | 7.4167 | e0 | ca | 0 | 3e | 27 | 15911 | 293 | 8.1389 | 51 | 88 | 1f | 0 | 3 | 5 | 51 | 1361 | 197969 | 0 | 0 | 0 | 0 | 0 | 0 | 0 | 0 | 0 | 0 | 0 | 0 | 0 | 0 | 0 | 0 | 0 | 0 | 0 | 0 | 0 | 0 | 0 | 0 | 0 | 0 | c5 | 68 | 0 | 0 | fe | fe
QS1_2020_12_11_a | 248 | 94 | 80 | 10 | 0 | 5 | 71 | 40 | fb | fb | 51 | b1 | 3 | c0 | 960 | 0f | 45 | 2a | 0 | 0d | 13 | 1 | 6f | 0a | 28426 | e1 | 6e | 4 | 28164 | b1 | 6e | 11 | 28177 | 40 | 0b | 4 | c8 | 1224 | 22 | 89 | 8841 | 300 | 0 | 0 | 0 | 8 | 0 | 0 | 1 | 67 | 359 | 20 | 0.55556 | 0e | 0d | 0 | 34 | 0 | 13312 | 1145 | 31.8056 | a7 | 5d | 0 | 3e | ec | 16108 | 1245 | 34.5833 | 75 | bb | 0 | 43 | 10 | 17168 | 1257 | 34.9167 | e2 | 43 | 1f | 0 | 3 | 5 | 52 | 1362 | 197970 | 0 | 0 | 0 | 0 | 0 | 0 | 0 | 0 | 0 | 0 | 0 | 0 | 0 | 0 | 0 | 0 | 0 | 0 | 0 | 0 | 0 | 0 | 0 | 0 | 0 | 0 | c5 | 68 | 0 | 0 | fe | fe
QS1_2020_12_11_a | 287 | 94 | 80 | 10 | 0 | 5 | 71 | 40 | fb | fb | 51 | b1 | 3 | c2 | 962 | 0f | 42 | 85 | 0 | b1 | 177 | 20 | 6d | af | 28079 | 70 | 6d | b7 | 28087 | 10 | 6d | 0d | 27917 | 10 | 0f | 4 | bf | 1215 | 23 | b6 | 9142 | 301 | 0 | 0 | 0 | 8 | 0 | 0 | 1 | 78 | 376 | 17 | 0.47222 | ca | 5 | 0 | 3c | 42 | 15426 | 2114 | 58.7222 | 45 | 6e | 0 | 46 | e9 | 18153 | 2045 | 56.8056 | 91 | a2 | 0 | 4b | 24 | 19236 | 2068 | 57.4444 | ba | 94 | 1f | 0 | 3 | 5 | 54 | 1364 | 197972 | 0 | 0 | 0 | 0 | 0 | 0 | 0 | 0 | 0 | 0 | 0 | 0 | 0 | 0 | 0 | 0 | 0 | 0 | 0 | 0 | 0 | 0 | 0 | 0 | 0 | 0 | c5 | 68 | 0 | 0 | fe | fe
QS1_2020_12_11_a | 329 | 94 | 80 | 10 | 0 | 5 | 71 | 40 | fb | fb | 51 | b1 | 3 | c2 | 962 | 0f | 3f | d4 | 0 | 86 | 134 | 90 | 6b | 82 | 27522 | b0 | 6c | 76 | 27766 | 80 | 6a | 9 | 27145 | 80 | 2f | 4 | c4 | 1220 | 24 | e1 | 9441 | 299 | 0 | 0 | 0 | 8 | 0 | 0 | 1 | 93 | 403 | 27 | 0.75 | 11 | 20 | 0 | 40 | 88 | 16520 | 1094 | 30.3889 | a2 | 60 | 0 | 4b | 7f | 19327 | 1174 | 32.6111 | cd | 7f | 0 | 4f | ce | 20430 | 1194 | 33.1667 | 77 | 35 | 1f | 0 | 3 | 5 | 53 | 1363 | 197971 | 0 | 0 | 0 | 0 | 0 | 0 | 0 | 0 | 0 | 0 | 0 | 0 | 0 | 0 | 0 | 0 | 0 | 0 | 0 | 0 | 0 | 0 | 0 | 0 | 0 | 0 | c5 | 68 | 0 | 0 | fe | fe
QS1_2020_12_11_a | 371 | 94 | 80 | 10 | 0 | 5 | 71 | 40 | fb | fb | 51 | b1 | 3 | c2 | 962 | 0f | 41 | 4 | 0 | 93 | 147 | 70 | 6b | 91 | 27537 | c0 | 6b | 76 | 27510 | b0 | 6a | 9 | 27145 | a0 | 29 | 4 | c2 | 1218 | 26 | 0d | 9741 | 300 | 0 | 0 | 0 | 8 | 0 | 0 | 1 | ad | 429 | 26 | 0.72222 | 78 | 0f | 0 | 44 | 47 | 17479 | 959 | 26.6389 | c3 | 18 | 0 | 4f | dc | 20444 | 1117 | 31.0278 | 13 | df | 0 | 54 | 33 | 21555 | 1125 | 31.25 | a2 | 9b | 1f | 0 | 3 | 5 | 54 | 1364 | 197972 | 0 | 0 | 0 | 0 | 0 | 0 | 0 | 0 | 0 | 0 | 0 | 0 | 0 | 0 | 0 | 0 | 0 | 0 | 0 | 0 | 0 | 0 | 0 | 0 | 0 | 0 | c5 | 68 | 0 | 0 | fe | fe
QS1_2020_12_11_a | 414 | 94 | 80 | 10 | 0 | 5 | 71 | 40 | fb | fb | 51 | b1 | 3 | c3 | 963 | 0f | 43 | 5a | 0 | 95 | 149 | 10 | 64 | ad | 25773 | 0 | 6c | 8c | 27788 | 30 | 6b | 9 | 27401 | 80 | 1a | 4 | c3 | 1219 | 27 | 39 | 10041 | 300 | 0 | 0 | 0 | 8 | 0 | 0 | 1 | c4 | 452 | 23 | 0.63889 | 76 | 25 | 0 | 48 | 35 | 18485 | 1006 | 27.9444 | 70 | 42 | 0 | 54 | bb | 21691 | 1247 | 34.6389 | 65 | fb | 0 | 58 | 47 | 22599 | 1044 | 29 | 77 | e8 | 1f | 0 | 3 | 5 | 54 | 1364 | 197972 | 0 | 0 | 0 | 0 | 0 | 0 | 0 | 0 | 0 | 0 | 0 | 0 | 0 | 0 | 0 | 0 | 0 | 0 | 0 | 0 | 0 | 0 | 0 | 0 | 0 | 0 | c5 | 68 | 0 | 0 | fe | fe
QS1_2020_12_11_a | 457 | 94 | 80 | 10 | 0 | 5 | 71 | 40 | fb | fb | 51 | b1 | 3 | c3 | 963 | 0f | 44 | bf | 0 | c2 | 194 | a0 | 6d | c1 | 28097 | 60 | 6d | b3 | 28083 | 60 | 6b | 0c | 27404 | 10 | 20 | 4 | c5 | 1221 | 28 | 65 | 10341 | 300 | 0 | 0 | 0 | 8 | 0 | 0 | 1 | dd | 477 | 25 | 0.69444 | 30 | 8d | 0 | 4d | 80 | 19840 | 1355 | 37.6389 | 0e | a0 | 0 | 5a | d3 | 23251 | 1560 | 43.3333 | a3 | cf | 0 | 5d | ed | 24045 | 1446 | 40.1667 | 2a | 46 | 1f | 0 | 3 | 5 | 52 | 1362 | 197970 | 0 | 0 | 0 | 0 | 0 | 0 | 0 | 0 | 0 | 0 | 0 | 0 | 0 | 0 | 0 | 0 | 0 | 0 | 0 | 0 | 0 | 0 | 0 | 0 | 0 | 0 | c5 | 68 | 0 | 0 | fe | fe
QS1_2020_12_11_a | 499 | 94 | 80 | 10 | 0 | 5 | 71 | 40 | fb | fb | 51 | b1 | 3 | c3 | 963 | 0f | 45 | 7e | 0 | b0 | 176 | 90 | 6d | af | 28079 | 80 | 6d | 97 | 28055 | 50 | 6b | 0b | 27403 | 90 | 17 | 4 | c1 | 1217 | 29 | 91 | 10641 | 300 | 0 | 0 | 0 | 8 | 0 | 0 | 1 | f3 | 499 | 22 | 0.61111 | ee | 3f | 0 | 52 | 4d | 21069 | 1229 | 34.1389 | 7 | 1f | 0 | 60 | 63 | 24675 | 1424 | 39.5556 | dc | 2b | 0 | 63 | 89 | 25481 | 1436 | 39.8889 | dc | 6c | 1f | 0 | 3 | 5 | 53 | 1363 | 197971 | 0 | 0 | 0 | 0 | 0 | 0 | 0 | 0 | 0 | 0 | 0 | 0 | 0 | 0 | 0 | 0 | 0 | 0 | 0 | 0 | 0 | 0 | 0 | 0 | 0 | 0 | c5 | 68 | 0 | 0 | fe | fe
QS1_2020_12_11_a | 541 | 94 | 80 | 10 | 0 | 5 | 71 | 40 | fb | fb | 51 | b1 | 3 | c3 | 963 | 0f | 43 | a9 | 0 | ce | 206 | d0 | 6d | cc | 28108 | c0 | 6d | ac | 28076 | 80 | 6b | 0c | 27404 | 90 | 11 | 4 | c7 | 1223 | 2a | be | 10942 | 301 | 0 | 0 | 0 | 8 | 0 | 0 | 2 | 4 | 516 | 17 | 0.47222 | 10 | 0a | 0 | 57 | 67 | 22375 | 1306 | 36.2778 | 89 | 76 | 0 | 66 | 79 | 26233 | 1558 | 43.2778 | 77 | 1c | 0 | 69 | af | 27055 | 1574 | 43.7222 | 1c | 95 | 1f | 0 | 3 | 5 | 53 | 1363 | 197971 | 0 | 0 | 0 | 0 | 0 | 0 | 0 | 0 | 0 | 0 | 0 | 0 | 0 | 0 | 0 | 0 | 0 | 0 | 0 | 0 | 0 | 0 | 0 | 0 | 0 | 0 | c5 | 68 | 0 | 0 | fe | fe
QS1_2020_12_11_a | 583 | 94 | 80 | 10 | 0 | 5 | 71 | 40 | fb | fb | 51 | b1 | 3 | c4 | 964 | 0f | 41 | 11 | 0 | 0b | 11 | c1 | 6e | 0a | 28170 | 91 | 6e | d7 | 28375 | f0 | 6c | 10 | 27664 | e0 | 9 | 4 | c3 | 1219 | 2b | e9 | 11241 | 299 | 0 | 0 | 0 | 8 | 0 | 0 | 2 | 20 | 544 | 28 | 0.77778 | 0a | 0 | 0 | 5d | 48 | 23880 | 1505 | 41.8056 | 52 | 9e | 0 | 6d | c4 | 28100 | 1867 | 51.8611 | 23 | 4f | 0 | 71 | 0a | 28938 | 1883 | 52.3056 | 15 | 1c | 1f | 0 | 3 | 5 | 53 | 1363 | 197971 | 0 | 0 | 0 | 0 | 0 | 0 | 0 | 0 | 0 | 0 | 0 | 0 | 0 | 0 | 0 | 0 | 0 | 0 | 0 | 0 | 0 | 0 | 0 | 0 | 0 | 0 | c5 | 68 | 0 | 0 | fe | fe
QS1_2020_12_11_a | 625 | 94 | 80 | 10 | 0 | 5 | 71 | 40 | fb | fb | 51 | b1 | 3 | c4 | 964 | 0f | 41 | c8 | 0 | 27 | 39 | 1 | 6f | 25 | 28453 | b1 | 6e | e9 | 28393 | 60 | 6e | 10 | 28176 | c0 | 7 | 4 | c0 | 1216 | 2d | 15 | 11541 | 300 | 0 | 0 | 0 | 8 | 0 | 0 | 2 | 2b | 555 | 11 | 0.30556 | 79 | 8 | 0 | 64 | 89 | 25737 | 1857 | 51.5833 | 4 | 2d | 0 | 76 | dc | 30428 | 2328 | 64.6667 | 43 | 6b | 0 | 7a | 36 | 31286 | 2348 | 65.2222 | 7d | c2 | 1f | 0 | 3 | 5 | 55 | 1365 | 197973 | 0 | 0 | 0 | 0 | 0 | 0 | 0 | 0 | 0 | 0 | 0 | 0 | 0 | 0 | 0 | 0 | 0 | 0 | 0 | 0 | 0 | 0 | 0 | 0 | 0 | 0 | c5 | 68 | 0 | 0 | fe | fe
QS1_2020_12_11_a | 667 | 94 | 80 | 10 | 0 | 5 | 71 | 40 | fb | fb | 51 | b1 | 3 | c5 | 965 | 0f | 43 | 9 | 0 | 28 | 40 | 91 | 6e | 27 | 28199 | a1 | 6e | f1 | 28401 | 30 | 6d | 0f | 27919 | 40 | 8 | 4 | bf | 1215 | 2e | 42 | 11842 | 301 | 0 | 0 | 0 | 8 | 0 | 0 | 2 | 36 | 566 | 11 | 0.30556 | 76 | 94 | 0 | 6c | 0e | 27662 | 1925 | 53.4722 | 16 | 1f | 0 | 80 | 45 | 32837 | 2409 | 66.9167 | 65 | d7 | 0 | 83 | b2 | 33714 | 2428 | 67.4444 | 14 | 0c | 1f | 0 | 3 | 5 | 54 | 1364 | 197972 | 0 | 0 | 0 | 0 | 0 | 0 | 0 | 0 | 0 | 0 | 0 | 0 | 0 | 0 | 0 | 0 | 0 | 0 | 0 | 0 | 0 | 0 | 0 | 0 | 0 | 0 | c5 | 68 | 0 | 0 | fe | fe
QS1_2020_12_11_a | 709 | 94 | 80 | 10 | 0 | 5 | 71 | 40 | fb | fb | 51 | b1 | 3 | c6 | 966 | 0f | 43 | 9b | 0 | 6 | 6 | 11 | 6e | 4 | 28164 | 21 | 6e | da | 28378 | 60 | 6e | 10 | 28176 | e0 | 9 | 4 | c3 | 1219 | 2f | 6d | 12141 | 299 | 0 | 0 | 0 | 8 | 0 | 0 | 2 | 43 | 579 | 13 | 0.36111 | b2 | d5 | 0 | 73 | b4 | 29620 | 1958 | 54.3889 | f4 | 4e | 0 | 89 | 85 | 35205 | 2368 | 65.7778 | 9 | 47 | 0 | 8d | 2 | 36098 | 2384 | 66.2222 | 86 | d2 | 1f | 0 | 3 | 5 | 56 | 1366 | 197974 | 0 | 0 | 0 | 0 | 0 | 0 | 0 | 0 | 0 | 0 | 0 | 0 | 0 | 0 | 0 | 0 | 0 | 0 | 0 | 0 | 0 | 0 | 0 | 0 | 0 | 0 | c5 | 68 | 0 | 0 | fe | fe
QS1_2020_12_11_a | 750 | 94 | 80 | 10 | 0 | 5 | 71 | 40 | fb | fb | 51 | b1 | 3 | c7 | 967 | 0f | 41 | 38 | 0 | 31 | 49 | 51 | 6e | 2f | 28207 | 41 | 6e | fc | 28412 | 20 | 6e | 10 | 28176 | b0 | 0b | 4 | c6 | 1222 | 30 | 99 | 12441 | 300 | 0 | 0 | 0 | 8 | 0 | 0 | 2 | 51 | 593 | 14 | 0.38889 | 5c | dd | 0 | 7b | 86 | 31622 | 2002 | 55.6111 | e5 | e4 | 0 | 92 | ad | 37549 | 2344 | 65.1111 | 2a | e4 | 0 | 96 | 3d | 38461 | 2363 | 65.6389 | 1b | be | 1f | 0 | 3 | 5 | 54 | 1364 | 197972 | 0 | 0 | 0 | 0 | 0 | 0 | 0 | 0 | 0 | 0 | 0 | 0 | 0 | 0 | 0 | 0 | 0 | 0 | 0 | 0 | 0 | 0 | 0 | 0 | 0 | 0 | c5 | 68 | 0 | 0 | fe | fe
x | x | x | x | x | x | x | x | x | x | x | x | x | x | x | x | x | x | x | x | x |  | x | x | x |  | x | x | x |  | x | x | x |  | x | x | x | x | x | x | x |  |  | x | x | x | x | x | x | x | x |  |  |  | x | x | x | x | x |  |  |  | x | x | x | x | x |  |  |  | x | x | x | x | x |  |  |  | x | x | x | x | x | x | x | bar: 62 to 93

## analyzis summary
Analysis summary
Date/Rev: | 2020-12-11
APDU payload |  | MPP | Assumed meaning | Coding | Remark
from | to
0 | 5 |  | Inverter Serialnumber | 4Bit decimal
6 | 9 |  | unknown always 0xfb 0xfb 0x51 0xb1
10 | 11 |  | unknown nummeric value | Int16 | ~95x
12 |  |  | unknown (always 0x0f)
13 | 14 |  | unknown nummeric value | Int16
15 | 16 | MPP1 | numeric but not clear | Int16
17 |  |  | some kind of binary pattern | binary8
18 | 19 | MPP2 | numeric but not clear | Int16
20 |  |  | some kind of binary pattern | binary8
21 | 22 | MPP3 | numeric but not clear | Int16
23 |  |  | some kind of binary pattern | binary8
24 | 25 | Mpp4 | numeric but not clear | Int16
26 |  |  | some kind of binary pattern | binary8
27 |  |  | not clear
28 | 29 |  | Unknown Numeric value | Int16 | ~12xx
30 | 31 |  | Timestamp / s | Int16 | starting with 0 (if DC available)
32 | 34 |  | always 0x00 0x00 0x00
35 |  | MPP1 | not clear
36 |  |  | not clear
37 |  |  | status? (always 0x00)
38 | 39 |  | Energy / 36kWh | Int16 | starting with 0 (if DC available)
40 |  | MPP2 | not clear
41 |  |  | not clear
42 |  |  | Status? (always 0x00)
43 | 44 |  | Energy / 36kWh | Int16 | starting with 0 (if DC available)
45 |  | MPP3 | not clear
46 |  |  | not clear
47 |  |  | Status? (always 0x00)
48 | 49 |  | Energy / 36kWh | Int16 | starting with 0 (if DC available)
50 |  | MPP4 | not clear
51 |  |  | not clear
52 |  |  | Status? (always 0x00)
53 | 54 |  | Energy / 36kWh | Int16 | starting with 0 (if DC available)
55 |  |  | not clear
56 |  |  | not clear
57 |  |  | not clear
58 |  |  | always 0x00
59 |  |  | always0x03
60 | 61 |  | unknown numeric value | Int16 | ~
62 | 87 |  | always 0x00 , …. |  | reserved
88 | 93 |  | 0xc5 0x68 0x00 0x00 0xfe 0x93
Other findings:
1 | Dataframe from QS1 each 300s
2 | Some noise on unconnected MPPs (values not 0)
3

## global info
Common
Inverter | QS1
Modules | 3 Modules connected to MPP2, MPP3, MPP4
Protocol global
Meaning | Layer
IEEE 802.15.4 Channel | PHY | 0x10
Version | NW | 0x02
APS Dest. Endpoint | APS | 0x14
APS Src. Endpoint | APS | 0x14
Profil Id | APS | 0x0f05